## SUP_Fdstk
|  | ~FI_T |  |  | ~FI_Process | [7 empty] | Reason
TechName | Comm-IN | Comm-OUT | EFF | ACTCOST | Sets | TechName | TechDesc | Tact | Tcap | Tslvl | PrimaryCG | Vintage
GENOILCONVERTOR | OILCRD | OILOTH | 1 | 0.01 | * | DUMAFSCOM | Dummy Process to make AFS Feasible | PJ | Pja
|  | OILNEU |  |  | * | DUMAFSRSD | Dummy Process to make AFS Feasible | PJ | Pja
|  | OILRFG |  |  | PRE | GENOILCONVERTOR | Converting CRD to OTH and NEU | PJ | Pja |  |  |  | dummy imports due to OILOTH/NEU as they are mainly produced by the refinery that is usually very tight.
|  | OILFDS |  |  |  | GENCOALCONVERTOR | Converting HAR to LIG and BRO | PJ | Pja |  |  |  | COAHAR trade includes all types of coal trade
[5 empty] | * | CONSERVATION | Dummy Process to account for Conservation | PJ | Pja
|  | ~FI_T |  |  | * | DUMMYDEMAND | Dummy Process to Increase final energy consumption | PJ | Pja
TechName | Comm-IN | Comm-OUT | EFF | ACTCOST
GENCOALCONVERTOR | COAHAR | COALIG | 1 | 0.01
|  | COABRO |  |  | *
[5 empty] | Csets | CommName | CommDesc | Unit | LimType | CTSLvl | PeakTS | Ctype
[5 empty] | DEM | DUMDEM | Dummy Demand | PJ
Note on H8: Amit Kanudia: No needed anymore Feb 14 2011
Note on H9: Amit Kanudia: No needed anymore Feb 14 2011
Note on H12: Amit Kanudia: No needed anymore Feb 14 2011

## SUP_GasStorage
BY_SubRES - FI_T
~FI_T: NCAP_BND~FX
| TechName | Comm-IN | Comm-Out | S_EFF | Stock | LIFE | INVCOST | 2006 | 2007 | 2009 | 2010 | 2011 | 2012 | 2013 | 2014 | 2015 | 2016
| LNGSTOR-BE | GASLNG | GASLNG | 0.98 | 8.892 | 50 | 8.6709
| LNGSTOR_A-FR | GASLNG | GASLNG | 0.98 | 8.424 | 50 | 8.6709
| LNGSTOR_M-FR | GASLNG | GASLNG | 0.98 | 3.51 | 50 | 8.6709 | 2009: 7.722
| LNGSTOR_W-IT | GASLNG | GASLNG | 0.98 | 2.34 | 50 | 8.6709 | 2011: 3.2058; 2014: 0.936
| LNGSTOR_E-IT | GASLNG | GASLNG | 0.98 | 0 | 50 | 8.6709 | 2010: 7.488; 2012: 7.488
| LNGSTOR-GR | GASLNG | GASLNG | 0.98 | 3.042 | 50 | 8.6709
| LNGSTOR-PT | GASLNG | GASLNG | 0.98 | 5.616 | 50 | 8.6709 | 2012: 3.51
| LNGSTOR_M-ES | GASLNG | GASLNG | 0.98 | 22.8618 | 50 | 8.6709 | 2006: 7.02; 2009: 3.276; 2014: 14.1102
| LNGSTOR_A-ES | GASLNG | GASLNG | 0.98 | 17.784 | 50 | 8.6709 | 2007: 7.02; 2011: 10.5417; 2012: 3.51; 2015: 21.0483; 2016: 7.02
| LNGSTOR_W-UK | GASLNG | GASLNG | 0.98 | 0 | 50 | 8.6709 | 2009: 30.771
| LNGSTOR_E-UK | GASLNG | GASLNG | 0.98 | 18.72 | 50 | 8.6709 | 2010: 4.68
| LNGSTOR-NL | GASLNG | GASLNG | 0.98 | 0 | 50 | 8.6709 | 2011: 12.636; 2014: 4.212
~FI_T:
| TechName | Comm-IN | Comm-Out | S_EFF | Stock | Stock~2050 | INVCOST | 2006: LIFE
| NGASTOR-AT | GAS2ST | GAS2ST | 0.98 | 164.97 | 164.97 | 50 | 2006: 50
| NGASTOR-BE | GAS2ST | GAS2ST | 0.98 | 26.676 | 26.676 | 50 | 2006: 50
| NGASTOR-BG | GAS2ST | GAS2ST | 0.98 | 13.65 | 13.65 | 50 | 2006: 50
| NGASTOR-CH | GAS2ST | GAS2ST | 0.98 | 0 | 0 | 50 | 2006: 50
| NGASTOR-CY | GAS2ST | GAS2ST | 0.98 | 0 | 0 | 50 | 2006: 50
| NGASTOR-CZ | GAS2ST | GAS2ST | 0.98 | 120.003 | 120.003 | 50 | 2006: 50
| NGASTOR-DE | GAS2ST | GAS2ST | 0.98 | 764.2128 | 764.2128 | 50 | 2006: 50
| NGASTOR-DK | GAS2ST | GAS2ST | 0.98 | 39.039 | 39.039 | 50 | 2006: 50
| NGASTOR-EE | GAS2ST | GAS2ST | 0.98 | 0 | 0 | 50 | 2006: 50
| NGASTOR-ES | GAS2ST | GAS2ST | 0.98 | 161.46 | 161.46 | 50 | 2006: 50
| NGASTOR-FI | GAS2ST | GAS2ST | 0.98 | 0 | 0 | 50 | 2006: 50
| NGASTOR-FR | GAS2ST | GAS2ST | 0.98 | 477.945 | 477.945 | 50 | 2006: 50
| NGASTOR-GR | GAS2ST | GAS2ST | 0.98 | 0 | 0 | 50 | 2006: 50
| NGASTOR-HU | GAS2ST | GAS2ST | 0.98 | 145.08 | 145.08 | 50 | 2006: 50
| NGASTOR-IE | GAS2ST | GAS2ST | 0.98 | 0 | 0 | 50 | 2006: 50
| NGASTOR-IS | GAS2ST | GAS2ST | 0.98 | 0 | 0 | 50 | 2006: 50
| NGASTOR-IT | GAS2ST | GAS2ST | 0.98 | 559.065 | 559.065 | 50 | 2006: 50
| NGASTOR-LT | GAS2ST | GAS2ST | 0.98 | 0 | 0 | 50 | 2006: 50
| NGASTOR-LU | GAS2ST | GAS2ST | 0.98 | 0 | 0 | 50 | 2006: 50
| NGASTOR-LV | GAS2ST | GAS2ST | 0.98 | 0 | 0 | 50 | 2006: 50
| NGASTOR-MT | GAS2ST | GAS2ST | 0.98 | 0 | 0 | 50 | 2006: 50
| NGASTOR-NL | GAS2ST | GAS2ST | 0.98 | 198.042 | 198.042 | 50 | 2006: 50
| NGASTOR-NO | GAS2ST | GAS2ST | 0.98 | 0 | 0 | 50 | 2006: 50
| NGASTOR-PL | GAS2ST | GAS2ST | 0.98 | 61.425 | 61.425 | 50 | 2006: 50
| NGASTOR-PT | GAS2ST | GAS2ST | 0.98 | 5.85 | 5.85 | 50 | 2006: 50
| NGASTOR-RO | GAS2ST | GAS2ST | 0.98 | 105.066 | 105.066 | 50 | 2006: 50
| NGASTOR-SE | GAS2ST | GAS2ST | 0.98 | 0 | 0 | 50 | 2006: 50
| NGASTOR-SI | GAS2ST | GAS2ST | 0.98 | 0 | 0 | 50 | 2006: 50
| NGASTOR-SK | GAS2ST | GAS2ST | 0.98 | 107.25 | 107.25 | 50 | 2006: 50
| NGASTOR-UK | GAS2ST | GAS2ST | 0.98 | 168.1017 | 168.1017 | 50 | 2006: 50
~FI_T
| TechName | Comm-IN | Comm-OUT | EFF
| NGASTOSTOR | GASNAT | GAS2ST | 1
GASP2G
| NGASFRSTOR | GAS2ST | GASNAT | 1
BY_SubRES - Process
~FI_Process
|  | Sets | TechName | TechDesc | Tact | Tcap | Tslvl | 2006: PrimaryCG; 2007: Vintage
|  | PRE,STGTSS | LNGSTOR-BE | LNG Storage | PJ | PJ-a | SEASON
|  |  | LNGSTOR_A-FR | LNG Storage | PJ | PJ-a | SEASON
|  |  | LNGSTOR_M-FR | LNG Storage | PJ | PJ-a | SEASON
|  |  | LNGSTOR_W-IT | LNG Storage | PJ | PJ-a | SEASON
|  |  | LNGSTOR_E-IT | LNG Storage | PJ | PJ-a | SEASON
|  |  | LNGSTOR-GR | LNG Storage | PJ | PJ-a | SEASON
|  |  | LNGSTOR-PT | LNG Storage | PJ | PJ-a | SEASON
|  |  | LNGSTOR_M-ES | LNG Storage | PJ | PJ-a | SEASON
|  |  | LNGSTOR_A-ES | LNG Storage | PJ | PJ-a | SEASON
|  |  | LNGSTOR_W-UK | LNG Storage | PJ | PJ-a | SEASON
|  |  | LNGSTOR_E-UK | LNG Storage | PJ | PJ-a | SEASON
|  |  | LNGSTOR-NL | LNG Storage | PJ | PJ-a | SEASON
|  |  | NGASTOR-AT | Dry Gas Storage | PJ | PJ-a | SEASON
|  |  | NGASTOR-BE | Dry Gas Storage | PJ | PJ-a | SEASON
|  |  | NGASTOR-BG | Dry Gas Storage | PJ | PJ-a | SEASON
|  |  | NGASTOR-CH | Dry Gas Storage | PJ | PJ-a | SEASON
|  |  | NGASTOR-CY | Dry Gas Storage | PJ | PJ-a | SEASON
|  |  | NGASTOR-CZ | Dry Gas Storage | PJ | PJ-a | SEASON
|  |  | NGASTOR-DE | Dry Gas Storage | PJ | PJ-a | SEASON
|  |  | NGASTOR-DK | Dry Gas Storage | PJ | PJ-a | SEASON
|  |  | NGASTOR-EE | Dry Gas Storage | PJ | PJ-a | SEASON
|  |  | NGASTOR-ES | Dry Gas Storage | PJ | PJ-a | SEASON
|  |  | NGASTOR-FI | Dry Gas Storage | PJ | PJ-a | SEASON
|  |  | NGASTOR-FR | Dry Gas Storage | PJ | PJ-a | SEASON
|  |  | NGASTOR-GR | Dry Gas Storage | PJ | PJ-a | SEASON
|  |  | NGASTOR-HU | Dry Gas Storage | PJ | PJ-a | SEASON
|  |  | NGASTOR-IE | Dry Gas Storage | PJ | PJ-a | SEASON
|  |  | NGASTOR-IS | Dry Gas Storage | PJ | PJ-a | SEASON
|  |  | NGASTOR-IT | Dry Gas Storage | PJ | PJ-a | SEASON
|  |  | NGASTOR-LT | Dry Gas Storage | PJ | PJ-a | SEASON
|  |  | NGASTOR-LU | Dry Gas Storage | PJ | PJ-a | SEASON
|  |  | NGASTOR-LV | Dry Gas Storage | PJ | PJ-a | SEASON
|  |  | NGASTOR-MT | Dry Gas Storage | PJ | PJ-a | SEASON
|  |  | NGASTOR-NL | Dry Gas Storage | PJ | PJ-a | SEASON
|  |  | NGASTOR-NO | Dry Gas Storage | PJ | PJ-a | SEASON
|  |  | NGASTOR-PL | Dry Gas Storage | PJ | PJ-a | SEASON
|  |  | NGASTOR-PT | Dry Gas Storage | PJ | PJ-a | SEASON
|  |  | NGASTOR-RO | Dry Gas Storage | PJ | PJ-a | SEASON
|  |  | NGASTOR-SE | Dry Gas Storage | PJ | PJ-a | SEASON
|  |  | NGASTOR-SI | Dry Gas Storage | PJ | PJ-a | SEASON
|  |  | NGASTOR-SK | Dry Gas Storage | PJ | PJ-a | SEASON
|  |  | NGASTOR-UK | Dry Gas Storage | PJ | PJ-a | SEASON
|  | PRE | NGASTOSTOR | Dry Gas to Storage | PJ | PJ-a | SEASON
|  |  | NGASFRSTOR | Dry Gas from Storage | PJ | PJ-a | SEASON

## TRA_Biofuel
Dummy electricity renewable, biofuel first and second generation import to satisfy the biofuel target
~FI_T
| TechName | Comm-OUT | Comm-IN | ACT_COST
\I:
| DUMELCR | DUMBioFuelConstr
| DUMBIO1 | DUMBioFuelConstr
| DUMBIO2 | DUMBioFuelConstr
| DUMELCNR | DUMBioFuelConstr
| EXPENVZ |  | TOTCO2 | 1.5
NETSCO2
~FI_Process
| Sets | TechName | TechDesc | Tact | Tcap | Tslvl | PrimaryCG | Vintage
| IMP | DUMELCR | Dummy Technology for ELC Renewable TRA road | PJ
|  | DUMBIO1 | Dummy Technology for Bio fuel first generation TRA sector | PJ
|  | DUMBIO2 | Dummy Technology for Bio fuel second generation TRA sector | PJ
|  | DUMELCNR | Dummy Technology for ELC Renewable TRA non-road | PJ
| EXP | EXPENVZ | Dummy Export of constrained emissions (IS/NO/CH+BE) | kt
MovedToSysSettings
| Csets | CommName | CommDesc | Unit | LimType | CTSLvl | PeakTS | Ctype
| NRG | DUMBioFuelConstr | Dummy commodity to model biofuel constraint | PJ
Note on E10: Amit Kanudia: 1,500/t CO2

## Storage Data
LNG Storage Capacities
NCAP
COM_CODE_in | COMMODITY_in | COMMODITY_out | COM_CODE_out | PROCESS_CODE | PLANT_COUNTRY | PLANT_NAME | CAP_UNIT | CAPACITY (year - 2005) | PROD_LIFETIME | CONSTR_TIME_yr | CAP_Inv | Availability factor | 2006 | 2007 | 2009 | 2010 | 2011 | 2012 | 2013 | 2014 | 2015 | 2016
| LNG | LNG | LNGSBE | LNGSTOR_BE | Belgium | Belgium | PJ | 8.892 | 50 |  | 8.6709 | 1
| LNG | LNG | LNGSFR-A | LNGSTOR_FR-A | France | France-Atlantic | PJ | 8.424 | 50 |  | 8.6709 | 1
| LNG | LNG | LNGSFR-M | LNGSTOR_FR-M | Ffrance | France- Mediterranean | PJ | 3.51 | 50 |  | 8.6709 | 1 | NCAP 2009: 7.722
| LNG | LNG | LNGSIT-W | LNGSTOR_IT-W | Italy | Italy-West | PJ | 2.34 | 50 |  | 8.6709 | 1 | NCAP 2011: 3.2058; NCAP 2014: 0.936
| LNG | LNG | LNGSIT-E | LNGSTOR_IT-E | Italy | Italy-East | PJ | 0 | 50 |  | 8.6709 | 1 | NCAP 2010: 7.488; NCAP 2012: 7.488
| LNG | LNG | LNGSGR | LNGSTOR_GR | Greece | Greece | PJ | 3.042 | 50 |  | 8.6709 | 1
| LNG | LNG | LNGS-PT | LNGSTOR_PT | Portugal | Portugal | PJ | 5.616 | 50 |  | 8.6709 | 1 | NCAP 2012: 3.51
| LNG | LNG | LNGSES-M | LNGSTOR_ES-M | Spain | Spain-Mediterranean | PJ | 22.8618 | 50 |  | 8.6709 | 1 | NCAP 2006: 7.02; NCAP 2009: 3.276; NCAP 2014: 14.1102
| LNG | LNG | LNGSES-A | LNGSTOR_ES-A | Spain | Spain-Atlantic | PJ | 17.784 | 50 |  | 8.6709 | 1 | NCAP 2007: 7.02; NCAP 2011: 10.5417; NCAP 2012: 3.51; NCAP 2015: 21.0483; NCAP 2016: 7.02
| LNG | LNG | LNGSUK-W | LNGSTOR_UK-W | United Kingdom | United Kingdom-West | PJ | 0 | 50 |  | 8.6709 | 1 | NCAP 2009: 30.771
| LNG | LNG | LNGSUK-E | LNGSTOR_UK-E | United Kingdom | United Kingdom-East | PJ | 18.72 | 50 |  | 8.6709 | 1 | NCAP 2010: 4.68
| LNG | LNG | LNGSNL | LNGSTOR_NL | Netherlands | Netherlands | PJ | 0 | 50 |  | 8.6709 | 1 | NCAP 2011: 12.636; NCAP 2014: 4.212
Dry gas storage
COM_CODE_in | COMMODITY_in | COMMODITY_out | COM_CODE_out | PROCESS_CODE | PLANT_COUNTRY | PLANT_NAME | CAP_UNIT | FLOW_UNIT | STORE_CAPACITY (year - 2005) | STORE_CAPACITY (year - 2007) | STORE_CAPACITY (year - 2009) | DELIV_CAPACITY (year - 2005) | NCAP 2006: DELIV_CAPACITY (year - 2006); NCAP 2007: DELIV_CAPACITY (year - 2009)
GASNAT | Natural gas | Natural gas | GASNAT | NGSTOR_AT | Austria | Austria | PJ | PJ | 109.98 | 159.9 | 164.97 | 469.755 | NCAP 2006: 683.28; NCAP 2007: 695.8068
GASNAT | Natural gas | Natural gas | GASNAT | NGSTOR_BE | Belgium | Belgium | PJ | PJ | 24.765 | 26.52 | 26.676 | 256.23 | NCAP 2006: 341.64; NCAP 2007: 324.558
GASNAT | Natural gas | Natural gas | GASNAT | NGSTOR_BG | Bulgaria | Bulgaria | PJ | PJ | 0 | 39 | 13.65 | 0 | NCAP 2006: 113.88; NCAP 2007: 46.9755
GASNAT | Natural gas | Natural gas | GASNAT | NGSTOR_CH | Switzerland | Switzerland | PJ | PJ | 2.808 | 2.808 | 0 | 28.47 | NCAP 2006: 28.47; NCAP 2007: 0
GASNAT | Natural gas | Natural gas | GASNAT | NGSTOR_CY | Cyprus | Cyprus | PJ | PJ | 0 | 0 | 0 | 0 | NCAP 2006: 0; NCAP 2007: 0
GASNAT | Natural gas | Natural gas | GASNAT | NGSTOR_CZ | Czech Rep. | Czech Rep. | PJ | PJ | 131.664 | 131.664 | 120.003 | 782.925 | NCAP 2006: 782.925; NCAP 2007: 721.7145
GASNAT | Natural gas | Natural gas | GASNAT | NGSTOR_DE | Germany | Germany | PJ | PJ | 743.652 | 776.802 | 764.2128 | 6775.86 | NCAP 2006: 6690.45; NCAP 2007: 4673.0658
GASNAT | Natural gas | Natural gas | GASNAT | NGSTOR_DK | Denmark | Denmark | PJ | PJ | 29.64 | 34.359 | 39.039 | 256.23 | NCAP 2006: 313.17; NCAP 2007: 223.4895
GASNAT | Natural gas | Natural gas | GASNAT | NGSTOR_EE | Estonia | Estonia | PJ | PJ | 0 | 0 | 0 | 0 | NCAP 2006: 0; NCAP 2007: 0
GASNAT | Natural gas | Natural gas | GASNAT | NGSTOR_ES | Spain | Spain | PJ | PJ | 58.5 | 64.701 | 161.46 | 170.82 | NCAP 2006: 185.055; NCAP 2007: 2454.114
GASNAT | Natural gas | Natural gas | GASNAT | NGSTOR_FI | Finland | Finland | PJ | PJ | 0 | 0 | 0 | 0 | NCAP 2006: 0; NCAP 2007: 0
GASNAT | Natural gas | Natural gas | GASNAT | NGSTOR_FR | France | France | PJ | PJ | 456.3 | 456.3 | 477.945 | 2847 | NCAP 2006: 2847; NCAP 2007: 3779.3925
GASNAT | Natural gas | Natural gas | GASNAT | NGSTOR_GR | Greece | Greece | PJ | PJ | 2.925 | 2.925 | 0 | 71.175 | NCAP 2006: 71.175; NCAP 2007: 0
GASNAT | Natural gas | Natural gas | GASNAT | NGSTOR_HU | Hungary | Hungary | PJ | PJ | 132.6 | 145.08 | 145.08 | 683.28 | NCAP 2006: 725.985; NCAP 2007: 725.985
GASNAT | Natural gas | Natural gas | GASNAT | NGSTOR_IE | Ireland | Ireland | PJ | PJ | 7.8 | 7.722 | 0 | 56.94 | NCAP 2006: 42.705; NCAP 2007: 0
GASNAT | Natural gas | Natural gas | GASNAT | NGSTOR_IS | Iceland | Iceland | PJ | PJ | 0 | 0 | 0 | 0 | NCAP 2006: 0; NCAP 2007: 0
GASNAT | Natural gas | Natural gas | GASNAT | NGSTOR_IT | Italy | Italy | PJ | PJ | 491.4 | 522.6 | 559.065 | 3658.395 | NCAP 2006: 2163.72; NCAP 2007: 3601.455
GASNAT | Natural gas | Natural gas | GASNAT | NGSTOR_LT | Lithuania | Lithuania | PJ | PJ | 0 | 0 | 0 | 0 | NCAP 2006: 0; NCAP 2007: 0
GASNAT | Natural gas | Natural gas | GASNAT | NGSTOR_LU | Luxembourg | Luxembourg | PJ | PJ | 0 | 0 | 0 | 0 | NCAP 2006: 0; NCAP 2007: 0
GASNAT | Natural gas | Natural gas | GASNAT | NGSTOR_LV | Latvia | Latvia | PJ | PJ | 90.285 | 90.675 | 0 | 341.64 | NCAP 2006: 355.875; NCAP 2007: 0
GASNAT | Natural gas | Natural gas | GASNAT | NGSTOR_MT | Malta | Malta | PJ | PJ | 0 | 0 | 0 | 0 | NCAP 2006: 0; NCAP 2007: 0
GASNAT | Natural gas | Natural gas | GASNAT | NGSTOR_NL | Netherlands | Netherlands | PJ | PJ | 136.5 | 117 | 198.042 | 2035.605 | NCAP 2006: 1992.9; NCAP 2007: 2519.595
GASNAT | Natural gas | Natural gas | GASNAT | NGSTOR_NO | Norway | Norway | PJ | PJ | 0 | 0 | 0 | 0 | NCAP 2006: 0; NCAP 2007: 0
GASNAT | Natural gas | Natural gas | GASNAT | NGSTOR_PL | Poland | Poland | PJ | PJ | 63.258 | 64.74 | 61.425 | 483.99 | NCAP 2006: 483.99; NCAP 2007: 481.143
GASNAT | Natural gas | Natural gas | GASNAT | NGSTOR_PT | Portugal | Portugal | PJ | PJ | 3.51 | 3.51 | 5.85 | 99.645 | NCAP 2006: 99.645; NCAP 2007: 99.645
GASNAT | Natural gas | Natural gas | GASNAT | NGSTOR_RO | Romania | Romania | PJ | PJ | 0 | 111.15 | 105.066 | 0 | NCAP 2006: 569.4; NCAP 2007: 43.7014
GASNAT | Natural gas | Natural gas | GASNAT | NGSTOR_SE | Sweden | Sweden | PJ | PJ | 0.39 | 0.39 | 0 | 14.235 | NCAP 2006: 14.235; NCAP 2007: 0
GASNAT | Natural gas | Natural gas | GASNAT | NGSTOR_SI | Slovenia | Slovenia | PJ | PJ | 0 | 0 | 0 | 0 | NCAP 2006: 0; NCAP 2007: 0
GASNAT | Natural gas | Natural gas | GASNAT | NGSTOR_SK | Slovakia | Slovakia | PJ | PJ | 80.379 | 50.7 | 107.25 | 327.405 | NCAP 2006: 313.17; NCAP 2007: 488.9723
GASNAT | Natural gas | Natural gas | GASNAT | NGSTOR_UK | United Kingdom | United Kingdom | PJ | PJ | 164.112 | 170.196 | 168.1017 | 1765.14 | NCAP 2006: 1807.845; NCAP 2007: 1365.9906

## SUP
~COMAGG_R1C2 |  | ~FI_Process
CommName | TOTCO2 | Sets | TechName | TechDesc | Tact | Tcap | Tslvl | PrimaryCG | Vintage
RSDCO2N | 1 | PRE | Penalty_RenELCQuota | Penalty for not meeting the Renewable ELC production target under Quota system | PJ | PJ
COMCO2N | 1 | PRE | SUP2INDHTH | Mapping SUP and REF HTH to INDHTH | PJ | PJ
AGRCO2N | 1 | IMP | IMPINDGASY | Supply of Gas for IND in IS | PJ | PJ
SE_TRACO2N | 1
INDCO2N | 1
INDCO2P | 1
ELCCO2N | 1
SUPCO2N | 1
SUPCO2P | 1
ELCCO2P | 1
ELCCO2I | 1
~FI_T
SNKCO2N | -1 |  |  | TechName | Comm-IN | Comm-OUT | COST | START | EFF | ACTCOST
|  |  |  | Penalty_RenELCQuota |  | Penalty_REQ |  | 2008
|  |  |  | SUP2INDHTH | REFHTH | INDHTH |  | 2100 | 1 | 0.1
SUPHTH
|  |  |  | IMPINDGASY |  | INDGAS | 20
~COMAGG_R1C2
CommName | ETSCO2
INDCO2P | 1
INDSCO2P | 1 | MovedToSysSettings
|  | Csets | CommName | CommDesc | Unit | LimType | CTSLvl | PeakTS | Ctype
|  | ENV | Penalty_REQ | Penalty for not meeting the Renewable ELC production target under Quota system | PJ
|  | NRG | GASLNG | Liquified Natural Gas | PJ
~COMAGG_R1C2
CommName | CO2WOT
TOTCO2 | 1
SE_TRACO2N | -1
Industry Final Solid Fuels
~COMAGG_R1C2
CommName | INDFINSOLID
INDCOA | 1
INDCOB | 1
INDCOK | 1
INDCOL | 1
Industry Final Petroleum Fuels
~COMAGG_R1C2
CommName | INDFINOIL
INDHFO | 1
INDLFO | 1
INDLPG | 1
INDNAP | 1
INDRFG | 1
Industry Final Gas Fuels
~COMAGG_R1C2
CommName | INDFINGAS
INDBFG | 1
INDBFT | 1
INDCOG | 1
INDCOP | 1
INDGAS | 1
INDIIS | 1
Transport Final OIL Fuels
~COMAGG_R1C2
CommName | TRAFINOIL
TRABDL | 1
TRADST | 1
TRAGSLE85 | 1
TRAGSLSP95 | 1
TRAGSLSP95E10 | 1
TRAJTK | 1
TRALPG | 1
TRAHFO | 1 | HFO goes to inland navigation but also bunkers and that is to be excluded.
Residential Final Petroleum Fuels
~COMAGG_R1C2
CommName | RSDFINOIL
RSDOIL | 1
RSDLPG | 1
Commercial Final Petroleum Fuels
~COMAGG_R1C2
CommName | COMFINOIL
COMOIL | 1
COMLPG | 1
Note on F5: Amit Kanudia: No use for SUPHTH and REFHTH; their producers are disadvantaged
Note on B7: Amit: 3/8/2012 This is the only reliable way of tracking transport emissions with blended fuels.
Note on B33: Amit: 3/8/2012 This is the only reliable way of tracking transport emissions with blended fuels.

## SUP_Feedin-Subs
~FI_T
TechName | Comm-IN | Comm-OUT | COST | START | EFF | ACTCOST
FeedInTariffGeo | SUBS-REN_FeedInGeo |  | 1 | 2005
FeedInTariffWindO | SUBS-REN_FeedInWindO |  | 1 | 2005
FeedInTariffWindN | SUBS-REN_FeedInWindN |  | 1 | 2005
FeedInTariffSmHyd | SUBS-REN_FeedInSmHyd |  | 1 | 2005
FeedInTariffLaHyd | SUBS-REN_FeedInLaHyd |  | 1 | 2005
FeedInTariffPV | SUBS-REN_FeedInPV |  | 1 | 2005
FeedInTariffSolTh | SUBS-REN_FeedInSolTh |  | 1 | 2005
FeedInTariffWaste | SUBS-REN_FeedInWaste |  | 1 | 2005
FeedInTariffBiom | SUBS-REN_FeedInBiom |  | 1 | 2005
FeedInTariffBiomCHP | SUBS-REN_FeedInBiomCHP |  | 1 | 2005
FeedInTariffBiog | SUBS-REN_FeedInBiog |  | 1 | 2005
FeedInTariffBiogCHP | SUBS-REN_FeedInBiogCHP |  | 1 | 2005
FeedInTariffOce | SUBS-REN_FeedInOce |  | 1 | 2005
~FI_Process
Sets | TechName | TechDesc | Tact | Tcap | Tslvl | PrimaryCG | Vintage
EXP | FeedInTariffGeo | Accounting for Feed-in Tariffs for REN ELC | mEuro | mEuro
EXP | FeedInTariffWindO | Accounting for Feed-in Tariffs for REN ELC | mEuro | mEuro
EXP | FeedInTariffWindN | Accounting for Feed-in Tariffs for REN ELC | mEuro | mEuro
EXP | FeedInTariffSmHyd | Accounting for Feed-in Tariffs for REN ELC | mEuro | mEuro
EXP | FeedInTariffLaHyd | Accounting for Feed-in Tariffs for REN ELC | mEuro | mEuro
EXP | FeedInTariffPV | Accounting for Feed-in Tariffs for REN ELC | mEuro | mEuro
EXP | FeedInTariffSolTh | Accounting for Feed-in Tariffs for REN ELC | mEuro | mEuro
EXP | FeedInTariffWaste | Accounting for Feed-in Tariffs for REN ELC | mEuro | mEuro
EXP | FeedInTariffBiom | Accounting for Feed-in Tariffs for REN ELC | mEuro | mEuro
EXP | FeedInTariffBiomCHP | Accounting for Feed-in Tariffs for REN ELC | mEuro | mEuro
EXP | FeedInTariffBiog | Accounting for Feed-in Tariffs for REN ELC | mEuro | mEuro
EXP | FeedInTariffBiogCHP | Accounting for Feed-in Tariffs for REN ELC | mEuro | mEuro
EXP | FeedInTariffOce | Accounting for Feed-in Tariffs for REN ELC | mEuro | mEuro
~FI_T
TechName | Comm-IN | Comm-OUT | COST | START | EFF | ACTCOST
RENInvSubsidyGeo | SUBS-REN_INVGeo |  | 1 | 2005
RENInvSubsidyWind | SUBS-REN_INVWind |  | 1 | 2005
RENInvSubsidySmHyd | SUBS-REN_INVSmHyd |  | 1 | 2005
RENInvSubsidyLaHyd | SUBS-REN_INVLaHyd |  | 1 | 2005
RENInvSubsidyPV | SUBS-REN_INVPV |  | 1 | 2005
RENInvSubsidySolTh | SUBS-REN_INVSolTh |  | 1 | 2005
RENInvSubsidyWaste | SUBS-REN_INVWaste |  | 1 | 2005
RENInvSubsidyBiom | SUBS-REN_INVBiom |  | 1 | 2005
RENInvSubsidyBiog | SUBS-REN_INVBiog |  | 1 | 2005
RENInvSubsidyOce | SUBS-REN_INVOce |  | 1 | 2005
~FI_Process
Sets | TechName | TechDesc | Tact | Tcap | Tslvl | PrimaryCG | Vintage
EXP | RENInvSubsidyGeo | Accounting for Feed-in Tariffs for REN ELC | mEuro | mEuro
EXP | RENInvSubsidyWind | Accounting for Feed-in Tariffs for REN ELC | mEuro | mEuro
EXP | RENInvSubsidySmHyd | Accounting for Feed-in Tariffs for REN ELC | mEuro | mEuro
EXP | RENInvSubsidyLaHyd | Accounting for Feed-in Tariffs for REN ELC | mEuro | mEuro
EXP | RENInvSubsidyPV | Accounting for Feed-in Tariffs for REN ELC | mEuro | mEuro
EXP | RENInvSubsidySolTh | Accounting for Feed-in Tariffs for REN ELC | mEuro | mEuro
EXP | RENInvSubsidyWaste | Accounting for Feed-in Tariffs for REN ELC | mEuro | mEuro
EXP | RENInvSubsidyBiom | Accounting for Feed-in Tariffs for REN ELC | mEuro | mEuro
EXP | RENInvSubsidyBiog | Accounting for Feed-in Tariffs for REN ELC | mEuro | mEuro
EXP | RENInvSubsidyOce | Accounting for Feed-in Tariffs for REN ELC | mEuro | mEuro

## IND_CCS
~FI_Process
Sets | TechName | TechDesc | Tact | Tcap | Tslvl | PrimaryCG | Vintage
PRE | INDUPSCO2Cap | CO2 capture from large industrial and upstream installations | ktpa | kt
~FI_T
| TechName | Comm-OUT | Attribute | 2020 |  | this process will be linked to the deserving emissions from IND and UPS via a UC in Base_Extra
| INDUPSCO2Cap | SNKCO2N | INVCOST | 0.25
|  |  | FIXOM | 0.0175
|  |  | LIFE | 25
|  |  | START | 2020