## Fill Data
~TFM_Fill-R: w=RES_SpHeat; Hcol=Region
TimeSlice | LimType | Attribute | Year | AllRegions | Pset_CI | Pset_PN | Pset_CO | Cset_CN
|  | ACTFLO |  | 1 |  | R_ES-SH* | R_ES-*SpHeat
|  | AFA |  | 1 |  | R_ES-SH*
|  | EFF |  | 1 |  | R_ES-SH*
~TFM_Fill-R: w=RES_WatHeat; Hcol=Region
TimeSlice | LimType | Attribute | Year | AllRegions | Pset_CI | Pset_PN | Pset_CO | Cset_CN
|  | AFA |  | 1 |  | R_ES-WH*
|  | EFF |  | 1 |  | R_ES-WH*
~TFM_Fill-R: w=RES_SpCool; Hcol=Region
TimeSlice | LimType | Attribute | Year | AllRegions | Pset_CI | Pset_PN | Pset_CO | Cset_CN
|  | AFA |  | 1 |  | R_ES-SC*
|  | EFF |  | 1 |  | R_ES-SC*
~TFM_Fill-R: w=RES_Others; Hcol=Region
TimeSlice | LimType | Attribute | Year | AllRegions | Pset_CI | Pset_PN | Pset_CO | Cset_CN
|  | PRC_CAPACT |  | 1 |  | R_ES-CK-*
|  | EFF |  | 1 |  | R_ES-CK-*
|  | INPUT |  | 1 |  | RLIGELC00
|  | INPUT |  | 1 |  | RREFELC00
|  | INPUT |  | 1 |  | RCWAELC00
|  | INPUT |  | 1 |  | RCDRELC00
|  | INPUT |  | 1 |  | RDWAELC00
|  | INPUT |  | 1 |  | ROELELC00
~TFM_Fill-R: w=COM_All; Hcol=Region
TimeSlice | LimType | Attribute | Year | AllRegions | Pset_CI | Pset_PN | Pset_CO | Cset_CN
|  | EFF |  | 1 |  | C_ES-SH*
|  | EFF |  | 1 |  | C_ES-WH*
|  | EFF |  | 1 |  | C_ES-SC*
|  | PRC_CAPACT |  | 1 |  | C_ES-CK-*
|  | EFF |  | 1 |  | C_ES-CK-*
|  | INPUT |  | 1 |  | NRbldg_BuildLight
|  | INPUT |  | 1 |  | NRbldg_BuildTech
|  | INPUT |  | 1 |  | NRbldg_ICTM
|  | INPUT |  | 1 |  | NRbldg_Refrig
|  | INPUT |  | 1 |  | NRbldg_StLight
|  | INPUT |  | 1 |  | NRbldg_Vent

## RES_SpHeat
Scenario | Attribute | Process | Commodity | LimType | TimeSlice | Year | CommGRP | Curr | Stage | SOW | AL | AT | BA | BE | BG | CH | CY | CZ | DE | DK | EE | EL | ES | FI | FR | HR | HU | IE | IS | IT | KS | LT | LU | LV | ME | MK | MT | NL | NO | PL | PT | RO | RS | SE | SI | SK | UK
BASE | ACTFLO | R_ES-SH-DH_BIO | R_ES-DH-SpHeat | - | - | 2010 | _CommGrp_MISSING | - | - | - | 0.74633 | 0.79425 | 0.76016 | 0.78998 | 0.72609 | 0.8894 | 0.56989 | 0.75698 | 0.8894 | 0.84781 | 0.73364 | 0.74633 | 0.70929 | 0.83322 | 0.79999 | 0.70587 | 0.76441 | 0.76351 | 0.84781 | 0.76867 | 0.76016 | 0.74146 | 0.79041 | 0.79543 | 0.76016 | 0.74633 | 1.0434 | 0.82268 | 0.84781 | 0.78323 | 0.79602 | 0.73192 | 0.76016 | 0.7 | 0.78984 | 0.73957 | 0.81749
BASE | ACTFLO | R_ES-SH-DH_COA | R_ES-DH-SpHeat | - | - | 2010 | _CommGrp_MISSING | - | - | - | 0.7 | 0.84001 | 0.81118 | 0.81351 | 0.76824 | 0.92459 | 0.7 | 0.80042 | 0.92459 | 0.7 | 0.77553 | 0.7 | 0.75325 | 0.87391 | 0.85294 | 0.74878 | 0.78767 | 0.80014 | 0.7 | 0.79418 | 0.81118 | 0.80857 | 0.84658 | 0.82834 | 0.81118 | 0.7 | 0.7 | 0.87283 | 0.7 | 0.83735 | 0.7 | 0.78987 | 0.81118 | 0.7 | 0.82758 | 0.80139 | 0.82868
BASE | ACTFLO | R_ES-SH-DH_ELC-HPA | R_ES-DH-SpHeat | - | - | 2010 | _CommGrp_MISSING | - | - | - | 0.72283 | 0.81929 | 0.71202 | 0.799 | 0.73409 | 0.86348 | 0.70618 | 0.70582 | 0.86348 | 0.80019 | 0.75699 | 0.72283 | 0.71636 | 0.81733 | 0.81672 | 0.71202 | 0.72918 | 0.75951 | 0.80019 | 0.76164 | 0.71202 | 0.72543 | 0.78088 | 0.75951 | 0.71202 | 0.72283 | 0.67551 | 0.82447 | 0.80019 | 0.77573 | 0.74814 | 0.72441 | 0.71202 | 0.72972 | 0.77386 | 0.68382 | 0.77248
BASE | ACTFLO | R_ES-SH-DH_ELC-HPG | R_ES-DH-SpHeat | - | - | 2010 | _CommGrp_MISSING | - | - | - | 0.72283 | 0.81929 | 0.71202 | 0.799 | 0.73409 | 0.86348 | 0.70618 | 0.70582 | 0.86348 | 0.80019 | 0.75699 | 0.72283 | 0.71636 | 0.81733 | 0.81672 | 0.71202 | 0.72918 | 0.75951 | 0.80019 | 0.76164 | 0.71202 | 0.72543 | 0.78088 | 0.75951 | 0.71202 | 0.72283 | 0.67551 | 0.82447 | 0.80019 | 0.77573 | 0.74814 | 0.72441 | 0.71202 | 0.72972 | 0.77386 | 0.68382 | 0.77248
BASE | ACTFLO | R_ES-SH-DH_ELC-R | R_ES-DH-SpHeat | - | - | 2010 | _CommGrp_MISSING | - | - | - | 0.72283 | 0.81929 | 0.71202 | 0.799 | 0.73409 | 0.86348 | 0.70618 | 0.70582 | 0.86348 | 0.80019 | 0.75699 | 0.72283 | 0.71636 | 0.81733 | 0.81672 | 0.71202 | 0.72918 | 0.75951 | 0.80019 | 0.76164 | 0.71202 | 0.72543 | 0.78088 | 0.75951 | 0.71202 | 0.72283 | 0.67551 | 0.82447 | 0.80019 | 0.77573 | 0.74814 | 0.72441 | 0.71202 | 0.72972 | 0.77386 | 0.68382 | 0.77248
BASE | ACTFLO | R_ES-SH-DH_GAS | R_ES-DH-SpHeat | - | - | 2010 | _CommGrp_MISSING | - | - | - | 0.78014 | 0.75593 | 0.74499 | 0.7438 | 0.74639 | 0.81018 | 0.7 | 0.73443 | 0.81018 | 0.78642 | 0.7802 | 0.78014 | 0.71578 | 0.77842 | 0.76098 | 0.74499 | 0.72153 | 0.75604 | 0.78642 | 0.72686 | 0.74499 | 0.74154 | 0.76486 | 0.7849 | 0.74499 | 0.78014 | 0.7 | 0.77566 | 0.78642 | 0.77354 | 0.78557 | 0.70221 | 0.74499 | 0.73167 | 0.78941 | 0.70945 | 0.75515
BASE | ACTFLO | R_ES-SH-DH_GEO | R_ES-DH-SpHeat | - | - | 2010 | _CommGrp_MISSING | - | - | - | 0.85984 | 0.88333 | 0.86884 | 0.83554 | 0.81207 | 0.95587 | 0.8 | 0.85208 | 0.95587 | 0.91841 | 0.89057 | 0.76933 | 0.8 | 0.91664 | 0.88619 | 0.82058 | 0.78353 | 0.8 | 0.91841 | 0.84752 | 0.86884 | 0.85077 | 0.8 | 0.89852 | 0.86884 | 0.85984 | 0.8 | 0.90646 | 0.91841 | 0.89541 | 0.89098 | 0.81168 | 0.86884 | 0.80134 | 0.89752 | 0.8235 | 0.8656
BASE | ACTFLO | R_ES-SH-DH_HET | R_ES-DH-SpHeat | - | - | 2010 | _CommGrp_MISSING | - | - | - | 0.85984 | 0.88333 | 0.86884 | 0.83554 | 0.81207 | 0.95587 | 0.8 | 0.85208 | 0.95587 | 0.91841 | 0.89057 | 0.76933 | 0.8 | 0.91664 | 0.88619 | 0.82058 | 0.78353 | 0.8 | 0.91841 | 0.84752 | 0.86884 | 0.85077 | 0.8 | 0.89852 | 0.86884 | 0.85984 | 0.8 | 0.90646 | 0.91841 | 0.89541 | 0.89098 | 0.81168 | 0.86884 | 0.80134 | 0.89752 | 0.8235 | 0.8656
BASE | ACTFLO | R_ES-SH-DH_LPG | R_ES-DH-SpHeat | - | - | 2010 | _CommGrp_MISSING | - | - | - | 0.77467 | 0.80047 | 0.78563 | 0.78829 | 0.79832 | 0.85774 | 0.58766 | 0.7 | 0.85774 | 0.81901 | 0.81235 | 0.77467 | 0.73343 | 0.80783 | 0.80928 | 0.73653 | 0.7 | 0.7966 | 0.81901 | 0.77871 | 0.78563 | 0.88347 | 0.81206 | 0.87388 | 0.78563 | 0.77467 | 0.7 | 0.85467 | 0.81901 | 0.85914 | 0.8711 | 0.78551 | 0.78563 | 0.80144 | 0.79235 | 0.7 | 0.81556
BASE | ACTFLO | R_ES-SH-DH_OIL | R_ES-DH-SpHeat | - | - | 2010 | _CommGrp_MISSING | - | - | - | 0.77467 | 0.80047 | 0.78563 | 0.78829 | 0.79832 | 0.85774 | 0.58766 | 0.7 | 0.85774 | 0.81901 | 0.81235 | 0.77467 | 0.73343 | 0.80783 | 0.80928 | 0.73653 | 0.7 | 0.7966 | 0.81901 | 0.77871 | 0.78563 | 0.88347 | 0.81206 | 0.87388 | 0.78563 | 0.77467 | 0.7 | 0.85467 | 0.81901 | 0.85914 | 0.8711 | 0.78551 | 0.78563 | 0.80144 | 0.79235 | 0.7 | 0.81556
BASE | ACTFLO | R_ES-SH-DH-70_BIO | R_ES-DH-70-SpHeat | - | - | 2010 | _CommGrp_MISSING | - | - | - | 0.74633 | 0.79425 | 0.76016 | 0.78998 | 0.72609 | 0.8894 | 0.56989 | 0.75698 | 0.8894 | 0.84781 | 0.73364 | 0.74633 | 0.70929 | 0.83322 | 0.79999 | 0.70587 | 0.76441 | 0.76351 | 0.84781 | 0.76867 | 0.76016 | 0.74146 | 0.79041 | 0.79543 | 0.76016 | 0.74633 | 1.0434 | 0.82268 | 0.84781 | 0.78323 | 0.79602 | 0.73192 | 0.76016 | 0.7 | 0.78984 | 0.73957 | 0.81749
BASE | ACTFLO | R_ES-SH-DH-70_COA | R_ES-DH-70-SpHeat | - | - | 2010 | _CommGrp_MISSING | - | - | - | 0.7 | 0.84001 | 0.81118 | 0.81351 | 0.76824 | 0.92459 | 0.7 | 0.80042 | 0.92459 | 0.7 | 0.77553 | 0.7 | 0.75325 | 0.87391 | 0.85294 | 0.74878 | 0.78767 | 0.80014 | 0.7 | 0.79418 | 0.81118 | 0.80857 | 0.84658 | 0.82834 | 0.81118 | 0.7 | 0.7 | 0.87283 | 0.7 | 0.83735 | 0.7 | 0.78987 | 0.81118 | 0.7 | 0.82758 | 0.80139 | 0.82868
BASE | ACTFLO | R_ES-SH-DH-70_ELC-HPA | R_ES-DH-70-SpHeat | - | - | 2010 | _CommGrp_MISSING | - | - | - | 0.72283 | 0.81929 | 0.71202 | 0.799 | 0.73409 | 0.86348 | 0.70618 | 0.70582 | 0.86348 | 0.80019 | 0.75699 | 0.72283 | 0.71636 | 0.81733 | 0.81672 | 0.71202 | 0.72918 | 0.75951 | 0.80019 | 0.76164 | 0.71202 | 0.72543 | 0.78088 | 0.75951 | 0.71202 | 0.72283 | 0.67551 | 0.82447 | 0.80019 | 0.77573 | 0.74814 | 0.72441 | 0.71202 | 0.72972 | 0.77386 | 0.68382 | 0.77248
BASE | ACTFLO | R_ES-SH-DH-70_ELC-HPG | R_ES-DH-70-SpHeat | - | - | 2010 | _CommGrp_MISSING | - | - | - | 0.72283 | 0.81929 | 0.71202 | 0.799 | 0.73409 | 0.86348 | 0.70618 | 0.70582 | 0.86348 | 0.80019 | 0.75699 | 0.72283 | 0.71636 | 0.81733 | 0.81672 | 0.71202 | 0.72918 | 0.75951 | 0.80019 | 0.76164 | 0.71202 | 0.72543 | 0.78088 | 0.75951 | 0.71202 | 0.72283 | 0.67551 | 0.82447 | 0.80019 | 0.77573 | 0.74814 | 0.72441 | 0.71202 | 0.72972 | 0.77386 | 0.68382 | 0.77248
BASE | ACTFLO | R_ES-SH-DH-70_ELC-R | R_ES-DH-70-SpHeat | - | - | 2010 | _CommGrp_MISSING | - | - | - | 0.72283 | 0.81929 | 0.71202 | 0.799 | 0.73409 | 0.86348 | 0.70618 | 0.70582 | 0.86348 | 0.80019 | 0.75699 | 0.72283 | 0.71636 | 0.81733 | 0.81672 | 0.71202 | 0.72918 | 0.75951 | 0.80019 | 0.76164 | 0.71202 | 0.72543 | 0.78088 | 0.75951 | 0.71202 | 0.72283 | 0.67551 | 0.82447 | 0.80019 | 0.77573 | 0.74814 | 0.72441 | 0.71202 | 0.72972 | 0.77386 | 0.68382 | 0.77248
BASE | ACTFLO | R_ES-SH-DH-70_GAS | R_ES-DH-70-SpHeat | - | - | 2010 | _CommGrp_MISSING | - | - | - | 0.78014 | 0.75593 | 0.74499 | 0.7438 | 0.74639 | 0.81018 | 0.7 | 0.73443 | 0.81018 | 0.78642 | 0.7802 | 0.78014 | 0.71578 | 0.77842 | 0.76098 | 0.74499 | 0.72153 | 0.75604 | 0.78642 | 0.72686 | 0.74499 | 0.74154 | 0.76486 | 0.7849 | 0.74499 | 0.78014 | 0.7 | 0.77566 | 0.78642 | 0.77354 | 0.78557 | 0.70221 | 0.74499 | 0.73167 | 0.78941 | 0.70945 | 0.75515
BASE | ACTFLO | R_ES-SH-DH-70_GEO | R_ES-DH-70-SpHeat | - | - | 2010 | _CommGrp_MISSING | - | - | - | 0.85984 | 0.88333 | 0.86884 | 0.83554 | 0.81207 | 0.95587 | 0.8 | 0.85208 | 0.95587 | 0.91841 | 0.89057 | 0.76933 | 0.8 | 0.91664 | 0.88619 | 0.82058 | 0.78353 | 0.8 | 0.91841 | 0.84752 | 0.86884 | 0.85077 | 0.8 | 0.89852 | 0.86884 | 0.85984 | 0.8 | 0.90646 | 0.91841 | 0.89541 | 0.89098 | 0.81168 | 0.86884 | 0.80134 | 0.89752 | 0.8235 | 0.8656
BASE | ACTFLO | R_ES-SH-DH-70_HET | R_ES-DH-70-SpHeat | - | - | 2010 | _CommGrp_MISSING | - | - | - | 0.85984 | 0.88333 | 0.86884 | 0.83554 | 0.81207 | 0.95587 | 0.8 | 0.85208 | 0.95587 | 0.91841 | 0.89057 | 0.76933 | 0.8 | 0.91664 | 0.88619 | 0.82058 | 0.78353 | 0.8 | 0.91841 | 0.84752 | 0.86884 | 0.85077 | 0.8 | 0.89852 | 0.86884 | 0.85984 | 0.8 | 0.90646 | 0.91841 | 0.89541 | 0.89098 | 0.81168 | 0.86884 | 0.80134 | 0.89752 | 0.8235 | 0.8656
BASE | ACTFLO | R_ES-SH-DH-70_LPG | R_ES-DH-70-SpHeat | - | - | 2010 | _CommGrp_MISSING | - | - | - | 0.77467 | 0.80047 | 0.78563 | 0.78829 | 0.79832 | 0.85774 | 0.58766 | 0.7 | 0.85774 | 0.81901 | 0.81235 | 0.77467 | 0.73343 | 0.80783 | 0.80928 | 0.73653 | 0.7 | 0.7966 | 0.81901 | 0.77871 | 0.78563 | 0.88347 | 0.81206 | 0.87388 | 0.78563 | 0.77467 | 0.7 | 0.85467 | 0.81901 | 0.85914 | 0.8711 | 0.78551 | 0.78563 | 0.80144 | 0.79235 | 0.7 | 0.81556
BASE | ACTFLO | R_ES-SH-DH-70_OIL | R_ES-DH-70-SpHeat | - | - | 2010 | _CommGrp_MISSING | - | - | - | 0.77467 | 0.80047 | 0.78563 | 0.78829 | 0.79832 | 0.85774 | 0.58766 | 0.7 | 0.85774 | 0.81901 | 0.81235 | 0.77467 | 0.73343 | 0.80783 | 0.80928 | 0.73653 | 0.7 | 0.7966 | 0.81901 | 0.77871 | 0.78563 | 0.88347 | 0.81206 | 0.87388 | 0.78563 | 0.77467 | 0.7 | 0.85467 | 0.81901 | 0.85914 | 0.8711 | 0.78551 | 0.78563 | 0.80144 | 0.79235 | 0.7 | 0.81556
BASE | ACTFLO | R_ES-SH-FL_BIO | R_ES-FL-SpHeat | - | - | 2010 | _CommGrp_MISSING | - | - | - | 0.74633 | 0.79425 | 0.76016 | 0.78998 | 0.72609 | 0.8894 | 0.56989 | 0.75698 | 0.8894 | 0.84781 | 0.73364 | 0.74633 | 0.70929 | 0.83322 | 0.79999 | 0.70587 | 0.76441 | 0.76351 | 0.84781 | 0.76867 | 0.76016 | 0.74146 | 0.79041 | 0.79543 | 0.76016 | 0.74633 | 1.0434 | 0.82268 | 0.84781 | 0.78323 | 0.79602 | 0.73192 | 0.76016 | 0.7 | 0.78984 | 0.73957 | 0.81749
BASE | ACTFLO | R_ES-SH-FL_COA | R_ES-FL-SpHeat | - | - | 2010 | _CommGrp_MISSING | - | - | - | 0.7 | 0.84001 | 0.81118 | 0.81351 | 0.76824 | 0.92459 | 0.7 | 0.80042 | 0.92459 | 0.7 | 0.77553 | 0.7 | 0.75325 | 0.87391 | 0.85294 | 0.74878 | 0.78767 | 0.80014 | 0.7 | 0.79418 | 0.81118 | 0.80857 | 0.84658 | 0.82834 | 0.81118 | 0.7 | 0.7 | 0.87283 | 0.7 | 0.83735 | 0.7 | 0.78987 | 0.81118 | 0.7 | 0.82758 | 0.80139 | 0.82868
BASE | ACTFLO | R_ES-SH-FL_ELC-HPA | R_ES-FL-SpHeat | - | - | 2010 | _CommGrp_MISSING | - | - | - | 0.72283 | 0.81929 | 0.71202 | 0.799 | 0.73409 | 0.86348 | 0.70618 | 0.70582 | 0.86348 | 0.80019 | 0.75699 | 0.72283 | 0.71636 | 0.81733 | 0.81672 | 0.71202 | 0.72918 | 0.75951 | 0.80019 | 0.76164 | 0.71202 | 0.72543 | 0.78088 | 0.75951 | 0.71202 | 0.72283 | 0.67551 | 0.82447 | 0.80019 | 0.77573 | 0.74814 | 0.72441 | 0.71202 | 0.72972 | 0.77386 | 0.68382 | 0.77248
BASE | ACTFLO | R_ES-SH-FL_ELC-HPG | R_ES-FL-SpHeat | - | - | 2010 | _CommGrp_MISSING | - | - | - | 0.72283 | 0.81929 | 0.71202 | 0.799 | 0.73409 | 0.86348 | 0.70618 | 0.70582 | 0.86348 | 0.80019 | 0.75699 | 0.72283 | 0.71636 | 0.81733 | 0.81672 | 0.71202 | 0.72918 | 0.75951 | 0.80019 | 0.76164 | 0.71202 | 0.72543 | 0.78088 | 0.75951 | 0.71202 | 0.72283 | 0.67551 | 0.82447 | 0.80019 | 0.77573 | 0.74814 | 0.72441 | 0.71202 | 0.72972 | 0.77386 | 0.68382 | 0.77248
BASE | ACTFLO | R_ES-SH-FL_ELC-R | R_ES-FL-SpHeat | - | - | 2010 | _CommGrp_MISSING | - | - | - | 0.72283 | 0.81929 | 0.71202 | 0.799 | 0.73409 | 0.86348 | 0.70618 | 0.70582 | 0.86348 | 0.80019 | 0.75699 | 0.72283 | 0.71636 | 0.81733 | 0.81672 | 0.71202 | 0.72918 | 0.75951 | 0.80019 | 0.76164 | 0.71202 | 0.72543 | 0.78088 | 0.75951 | 0.71202 | 0.72283 | 0.67551 | 0.82447 | 0.80019 | 0.77573 | 0.74814 | 0.72441 | 0.71202 | 0.72972 | 0.77386 | 0.68382 | 0.77248
BASE | ACTFLO | R_ES-SH-FL_GAS | R_ES-FL-SpHeat | - | - | 2010 | _CommGrp_MISSING | - | - | - | 0.78014 | 0.75593 | 0.74499 | 0.7438 | 0.74639 | 0.81018 | 0.7 | 0.73443 | 0.81018 | 0.78642 | 0.7802 | 0.78014 | 0.71578 | 0.77842 | 0.76098 | 0.74499 | 0.72153 | 0.75604 | 0.78642 | 0.72686 | 0.74499 | 0.74154 | 0.76486 | 0.7849 | 0.74499 | 0.78014 | 0.7 | 0.77566 | 0.78642 | 0.77354 | 0.78557 | 0.70221 | 0.74499 | 0.73167 | 0.78941 | 0.70945 | 0.75515
BASE | ACTFLO | R_ES-SH-FL_GEO | R_ES-FL-SpHeat | - | - | 2010 | _CommGrp_MISSING | - | - | - | 0.85984 | 0.88333 | 0.86884 | 0.83554 | 0.81207 | 0.95587 | 0.8 | 0.85208 | 0.95587 | 0.91841 | 0.89057 | 0.76933 | 0.8 | 0.91664 | 0.88619 | 0.82058 | 0.78353 | 0.8 | 0.91841 | 0.84752 | 0.86884 | 0.85077 | 0.8 | 0.89852 | 0.86884 | 0.85984 | 0.8 | 0.90646 | 0.91841 | 0.89541 | 0.89098 | 0.81168 | 0.86884 | 0.80134 | 0.89752 | 0.8235 | 0.8656
BASE | ACTFLO | R_ES-SH-FL_HET | R_ES-FL-SpHeat | - | - | 2010 | _CommGrp_MISSING | - | - | - | 0.85984 | 0.88333 | 0.86884 | 0.83554 | 0.81207 | 0.95587 | 0.8 | 0.85208 | 0.95587 | 0.91841 | 0.89057 | 0.76933 | 0.8 | 0.91664 | 0.88619 | 0.82058 | 0.78353 | 0.8 | 0.91841 | 0.84752 | 0.86884 | 0.85077 | 0.8 | 0.89852 | 0.86884 | 0.85984 | 0.8 | 0.90646 | 0.91841 | 0.89541 | 0.89098 | 0.81168 | 0.86884 | 0.80134 | 0.89752 | 0.8235 | 0.8656
BASE | ACTFLO | R_ES-SH-FL_LPG | R_ES-FL-SpHeat | - | - | 2010 | _CommGrp_MISSING | - | - | - | 0.77467 | 0.80047 | 0.78563 | 0.78829 | 0.79832 | 0.85774 | 0.58766 | 0.7 | 0.85774 | 0.81901 | 0.81235 | 0.77467 | 0.73343 | 0.80783 | 0.80928 | 0.73653 | 0.7 | 0.7966 | 0.81901 | 0.77871 | 0.78563 | 0.88347 | 0.81206 | 0.87388 | 0.78563 | 0.77467 | 0.7 | 0.85467 | 0.81901 | 0.85914 | 0.8711 | 0.78551 | 0.78563 | 0.80144 | 0.79235 | 0.7 | 0.81556
BASE | ACTFLO | R_ES-SH-FL_OIL | R_ES-FL-SpHeat | - | - | 2010 | _CommGrp_MISSING | - | - | - | 0.77467 | 0.80047 | 0.78563 | 0.78829 | 0.79832 | 0.85774 | 0.58766 | 0.7 | 0.85774 | 0.81901 | 0.81235 | 0.77467 | 0.73343 | 0.80783 | 0.80928 | 0.73653 | 0.7 | 0.7966 | 0.81901 | 0.77871 | 0.78563 | 0.88347 | 0.81206 | 0.87388 | 0.78563 | 0.77467 | 0.7 | 0.85467 | 0.81901 | 0.85914 | 0.8711 | 0.78551 | 0.78563 | 0.80144 | 0.79235 | 0.7 | 0.81556
BASE | ACTFLO | R_ES-SH-SD_BIO | R_ES-SD-SpHeat | - | - | 2010 | _CommGrp_MISSING | - | - | - | 0.74633 | 0.79425 | 0.76016 | 0.78998 | 0.72609 | 0.8894 | 0.56989 | 0.75698 | 0.8894 | 0.84781 | 0.73364 | 0.74633 | 0.70929 | 0.83322 | 0.79999 | 0.70587 | 0.76441 | 0.76351 | 0.84781 | 0.76867 | 0.76016 | 0.74146 | 0.79041 | 0.79543 | 0.76016 | 0.74633 | 1.0434 | 0.82268 | 0.84781 | 0.78323 | 0.79602 | 0.73192 | 0.76016 | 0.7 | 0.78984 | 0.73957 | 0.81749
BASE | ACTFLO | R_ES-SH-SD_COA | R_ES-SD-SpHeat | - | - | 2010 | _CommGrp_MISSING | - | - | - | 0.7 | 0.84001 | 0.81118 | 0.81351 | 0.76824 | 0.92459 | 0.7 | 0.80042 | 0.92459 | 0.7 | 0.77553 | 0.7 | 0.75325 | 0.87391 | 0.85294 | 0.74878 | 0.78767 | 0.80014 | 0.7 | 0.79418 | 0.81118 | 0.80857 | 0.84658 | 0.82834 | 0.81118 | 0.7 | 0.7 | 0.87283 | 0.7 | 0.83735 | 0.7 | 0.78987 | 0.81118 | 0.7 | 0.82758 | 0.80139 | 0.82868
BASE | ACTFLO | R_ES-SH-SD_ELC-HPA | R_ES-SD-SpHeat | - | - | 2010 | _CommGrp_MISSING | - | - | - | 0.72283 | 0.81929 | 0.71202 | 0.799 | 0.73409 | 0.86348 | 0.70618 | 0.70582 | 0.86348 | 0.80019 | 0.75699 | 0.72283 | 0.71636 | 0.81733 | 0.81672 | 0.71202 | 0.72918 | 0.75951 | 0.80019 | 0.76164 | 0.71202 | 0.72543 | 0.78088 | 0.75951 | 0.71202 | 0.72283 | 0.67551 | 0.82447 | 0.80019 | 0.77573 | 0.74814 | 0.72441 | 0.71202 | 0.72972 | 0.77386 | 0.68382 | 0.77248
BASE | ACTFLO | R_ES-SH-SD_ELC-HPG | R_ES-SD-SpHeat | - | - | 2010 | _CommGrp_MISSING | - | - | - | 0.72283 | 0.81929 | 0.71202 | 0.799 | 0.73409 | 0.86348 | 0.70618 | 0.70582 | 0.86348 | 0.80019 | 0.75699 | 0.72283 | 0.71636 | 0.81733 | 0.81672 | 0.71202 | 0.72918 | 0.75951 | 0.80019 | 0.76164 | 0.71202 | 0.72543 | 0.78088 | 0.75951 | 0.71202 | 0.72283 | 0.67551 | 0.82447 | 0.80019 | 0.77573 | 0.74814 | 0.72441 | 0.71202 | 0.72972 | 0.77386 | 0.68382 | 0.77248
BASE | ACTFLO | R_ES-SH-SD_ELC-R | R_ES-SD-SpHeat | - | - | 2010 | _CommGrp_MISSING | - | - | - | 0.72283 | 0.81929 | 0.71202 | 0.799 | 0.73409 | 0.86348 | 0.70618 | 0.70582 | 0.86348 | 0.80019 | 0.75699 | 0.72283 | 0.71636 | 0.81733 | 0.81672 | 0.71202 | 0.72918 | 0.75951 | 0.80019 | 0.76164 | 0.71202 | 0.72543 | 0.78088 | 0.75951 | 0.71202 | 0.72283 | 0.67551 | 0.82447 | 0.80019 | 0.77573 | 0.74814 | 0.72441 | 0.71202 | 0.72972 | 0.77386 | 0.68382 | 0.77248
BASE | ACTFLO | R_ES-SH-SD_GAS | R_ES-SD-SpHeat | - | - | 2010 | _CommGrp_MISSING | - | - | - | 0.78014 | 0.75593 | 0.74499 | 0.7438 | 0.74639 | 0.81018 | 0.7 | 0.73443 | 0.81018 | 0.78642 | 0.7802 | 0.78014 | 0.71578 | 0.77842 | 0.76098 | 0.74499 | 0.72153 | 0.75604 | 0.78642 | 0.72686 | 0.74499 | 0.74154 | 0.76486 | 0.7849 | 0.74499 | 0.78014 | 0.7 | 0.77566 | 0.78642 | 0.77354 | 0.78557 | 0.70221 | 0.74499 | 0.73167 | 0.78941 | 0.70945 | 0.75515
BASE | ACTFLO | R_ES-SH-SD_GEO | R_ES-SD-SpHeat | - | - | 2010 | _CommGrp_MISSING | - | - | - | 0.85984 | 0.88333 | 0.86884 | 0.83554 | 0.81207 | 0.95587 | 0.8 | 0.85208 | 0.95587 | 0.91841 | 0.89057 | 0.76933 | 0.8 | 0.91664 | 0.88619 | 0.82058 | 0.78353 | 0.8 | 0.91841 | 0.84752 | 0.86884 | 0.85077 | 0.8 | 0.89852 | 0.86884 | 0.85984 | 0.8 | 0.90646 | 0.91841 | 0.89541 | 0.89098 | 0.81168 | 0.86884 | 0.80134 | 0.89752 | 0.8235 | 0.8656
BASE | ACTFLO | R_ES-SH-SD_HET | R_ES-SD-SpHeat | - | - | 2010 | _CommGrp_MISSING | - | - | - | 0.85984 | 0.88333 | 0.86884 | 0.83554 | 0.81207 | 0.95587 | 0.8 | 0.85208 | 0.95587 | 0.91841 | 0.89057 | 0.76933 | 0.8 | 0.91664 | 0.88619 | 0.82058 | 0.78353 | 0.8 | 0.91841 | 0.84752 | 0.86884 | 0.85077 | 0.8 | 0.89852 | 0.86884 | 0.85984 | 0.8 | 0.90646 | 0.91841 | 0.89541 | 0.89098 | 0.81168 | 0.86884 | 0.80134 | 0.89752 | 0.8235 | 0.8656
BASE | ACTFLO | R_ES-SH-SD_LPG | R_ES-SD-SpHeat | - | - | 2010 | _CommGrp_MISSING | - | - | - | 0.77467 | 0.80047 | 0.78563 | 0.78829 | 0.79832 | 0.85774 | 0.58766 | 0.7 | 0.85774 | 0.81901 | 0.81235 | 0.77467 | 0.73343 | 0.80783 | 0.80928 | 0.73653 | 0.7 | 0.7966 | 0.81901 | 0.77871 | 0.78563 | 0.88347 | 0.81206 | 0.87388 | 0.78563 | 0.77467 | 0.7 | 0.85467 | 0.81901 | 0.85914 | 0.8711 | 0.78551 | 0.78563 | 0.80144 | 0.79235 | 0.7 | 0.81556
BASE | ACTFLO | R_ES-SH-SD_OIL | R_ES-SD-SpHeat | - | - | 2010 | _CommGrp_MISSING | - | - | - | 0.77467 | 0.80047 | 0.78563 | 0.78829 | 0.79832 | 0.85774 | 0.58766 | 0.7 | 0.85774 | 0.81901 | 0.81235 | 0.77467 | 0.73343 | 0.80783 | 0.80928 | 0.73653 | 0.7 | 0.7966 | 0.81901 | 0.77871 | 0.78563 | 0.88347 | 0.81206 | 0.87388 | 0.78563 | 0.77467 | 0.7 | 0.85467 | 0.81901 | 0.85914 | 0.8711 | 0.78551 | 0.78563 | 0.80144 | 0.79235 | 0.7 | 0.81556
BASE | AFA | R_ES-SH-DH_BIO | - | UP | - | 2010 | - | - | - | - | 0.035412 | 0.14113 | 0.043698 | 0.13078 | 0.053663 | 0.1247 | 0.055568 | 0.11578 | 0.13446 | 0.11217 | 0.14577 | 0.084658 | 0.087696 | 0.22772 | 0.14502 | 0.09412 | 0.10872 | 0.13973 | 0.093417 | 0.11413 | 0.042228 | 0.10204 | 0.19406 | 0.11584 | 0.084012 | 0.047595 | 0.027209 | 0.11333 | 0.10453 | 0.1374 | 0.029034 | 0.086319 | 0.061962 | 0.18144 | 0.10934 | 0.12029 | 0.12361
BASE | AFA | R_ES-SH-DH_COA | - | UP | - | 2010 | - | - | - | - | 0.084469 | 0.13536 | 0.04095 | 0.10982 | 0.047285 | 0.11995 | 0.27774 | 0.10608 | 0.11909 | 0.066696 | 0.11396 | 0.12209 | 0.078579 | 0.20229 | 0.13616 | 0.095457 | 0.084974 | 0.11856 | 0.093417 | 0.094122 | 0.039572 | 0.091064 | 0.1626 | 0.15482 | 0.084973 | 0.07991 | 0.39422 | 0.10234 | 0.10903 | 0.12357 | 0.076294 | 0.038769 | 0.058065 | 0.088337 | 0.10512 | 0.10606 | 0.10654
BASE | AFA | R_ES-SH-DH_ELC-HPA | - | UP | - | 2010 | - | - | - | - | 0.036563 | 0.10303 | 0.046653 | 0.011295 | 0.065077 | 0.12844 | 0.069852 | 0.12722 | 0.11566 | 0.032262 | 0.035355 | 0.10101 | 0.094801 | 0.096683 | 0.13456 | 0.099478 | 0.12777 | 0.15269 | 0.26731 | 0.01104 | 0.045083 | 0.087919 | 0.15475 | 0.11854 | 0.089692 | 0.049143 | 0.045067 | 0.1168 | 0.11075 | 0.16865 | 0.016244 | 0.10181 | 0.066151 | 0.17479 | 0.13037 | 0.13343 | 0.12623
BASE | AFA | R_ES-SH-DH_ELC-HPG | - | UP | - | 2010 | - | - | - | - | 0.036563 | 0.10303 | 0.046653 | 0.011295 | 0.065077 | 0.12844 | 0.069852 | 0.12722 | 0.11566 | 0.032262 | 0.035355 | 0.10101 | 0.094801 | 0.096683 | 0.13456 | 0.099478 | 0.12777 | 0.15269 | 0.26731 | 0.01104 | 0.045083 | 0.087919 | 0.15475 | 0.11854 | 0.089692 | 0.049143 | 0.045067 | 0.1168 | 0.11075 | 0.16865 | 0.016244 | 0.10181 | 0.066151 | 0.17479 | 0.13037 | 0.13343 | 0.12623
BASE | AFA | R_ES-SH-DH_ELC-R | - | UP | - | 2010 | - | - | - | - | 0.036563 | 0.10303 | 0.046653 | 0.13417 | 0.065077 | 0.12844 | 0.069852 | 0.12722 | 0.11566 | 0.032262 | 0.035355 | 0.10101 | 0.094801 | 0.096683 | 0.13456 | 0.099478 | 0.12777 | 0.15269 | 0.26731 | 0.01104 | 0.045083 | 0.087919 | 0.15475 | 0.11854 | 0.089692 | 0.049143 | 0.045067 | 0.1168 | 0.11075 | 0.16865 | 0.016244 | 0.10181 | 0.066151 | 0.17479 | 0.13037 | 0.13343 | 0.12623
BASE | AFA | R_ES-SH-DH_GAS | - | UP | - | 2010 | - | - | - | - | 0.084469 | 0.14506 | 0.044588 | 0.13606 | 0.054427 | 0.13689 | 0.27774 | 0.12779 | 0.13395 | 0.11762 | 0.13992 | 0.084858 | 0.091712 | 0.22691 | 0.14759 | 0.088746 | 0.11081 | 0.14313 | 0.093417 | 0.11405 | 0.070121 | 0.10869 | 0.18762 | 0.1393 | 0.084973 | 0.07991 | 0.39422 | 0.13234 | 0.11269 | 0.13858 | 0.031372 | 0.086307 | 0.063224 | 0.17251 | 0.10912 | 0.12209 | 0.12331
BASE | AFA | R_ES-SH-DH_GEO | - | UP | - | 2010 | - | - | - | - | 0 | 0 | 0 | 0 | 0 | 0.11603 | 0.055232 | 0 | 0.11708 | 0 | 0 | 0.094434 | 0.084786 | 0 | 0.12705 | 0 | 0 | 0 | 0.2329 | 0.086794 | 0 | 0 | 0 | 0 | 0 | 0 | 0 | 0 | 0 | 0.1151 | 0 | 0.092386 | 0 | 0 | 0.10137 | 0 | 0
BASE | AFA | R_ES-SH-DH_HET | - | UP | - | 2010 | - | - | - | - | 0.084469 | 0.12 | 0.038232 | 0.087662 | 0.043542 | 0.11603 | 0.27774 | 0.094995 | 0.11314 | 0.097389 | 0.11413 | 0.081131 | 0.11491 | 0.19161 | 0.12202 | 0.075649 | 0.093334 | 0.079139 | 0.2329 | 0.096036 | 0.036946 | 0.083981 | 0.08404 | 0.10729 | 0.084973 | 0.041312 | 0.39422 | 0.11109 | 0.096497 | 0.10948 | 0.025853 | 0.068276 | 0.054212 | 0.14567 | 0.09744 | 0.097668 | 0.094467
BASE | AFA | R_ES-SH-DH_LPG | - | UP | - | 2010 | - | - | - | - | 0.084469 | 0.13236 | 0.070121 | 0.12259 | 0.047639 | 0.099004 | 0.062607 | 0.080272 | 0.12661 | 0.11256 | 0.10763 | 0.12209 | 0.084139 | 0.10941 | 0.13735 | 0.089798 | 0.11403 | 0.13237 | 0.093417 | 0.10602 | 0.040859 | 0.095772 | 0.08404 | 0.099833 | 0.084973 | 0.07991 | 0.041002 | 0.074872 | 0.10903 | 0.098046 | 0.027074 | 0.081988 | 0.059954 | 0.088337 | 0.11337 | 0.081283 | 0.11396
BASE | AFA | R_ES-SH-DH_OIL | - | UP | - | 2010 | - | - | - | - | 0.034116 | 0.13335 | 0.070121 | 0.11752 | 0.065766 | 0.1293 | 0.062129 | 0.080272 | 0.12709 | 0.10906 | 0.11394 | 0.0795 | 0.085155 | 0.21514 | 0.13136 | 0.089095 | 0.078711 | 0.13628 | 0.26116 | 0.10515 | 0.040859 | 0.098666 | 0.17748 | 0.12028 | 0.084973 | 0.045854 | 0.39422 | 0.12474 | 0.10821 | 0.12037 | 0.028015 | 0.051011 | 0.059954 | 0.16356 | 0.11788 | 0.081283 | 0.11648
BASE | AFA | R_ES-SH-DH-70_BIO | - | UP | - | 2010 | - | - | - | - | 0.03275 | 0.081563 | 0.039447 | 0.11078 | 0.040255 | 0.072067 | 0.048664 | 0.091478 | 0.064502 | 0.06725 | 0.10089 | 0.078295 | 0.059355 | 0.15984 | 0.055578 | 0.07039 | 0.074213 | 0.072648 | 0.065571 | 0.090541 | 0.03812 | 0.064866 | 0.089795 | 0.077741 | 0.075446 | 0.035572 | 0.021723 | 0.07103 | 0.070846 | 0.080629 | 0.02492 | 0.075732 | 0.055934 | 0.12696 | 0.074202 | 0.089959 | 0.067722
BASE | AFA | R_ES-SH-DH-70_COA | - | UP | - | 2010 | - | - | - | - | 0.078119 | 0.078229 | 0.036966 | 0.093026 | 0.035471 | 0.069324 | 0.24323 | 0.083813 | 0.057131 | 0.039988 | 0.078873 | 0.11292 | 0.053184 | 0.14199 | 0.052184 | 0.071389 | 0.058002 | 0.061642 | 0.065571 | 0.074666 | 0.035722 | 0.057886 | 0.075237 | 0.1039 | 0.076308 | 0.059723 | 0.31474 | 0.064141 | 0.073896 | 0.072514 | 0.065484 | 0.034014 | 0.052416 | 0.061814 | 0.071339 | 0.079321 | 0.05837
BASE | AFA | R_ES-SH-DH-70_ELC-HPA | - | UP | - | 2010 | - | - | - | - | 0.033815 | 0.059546 | 0.042114 | 0.0095679 | 0.048818 | 0.074231 | 0.061173 | 0.10051 | 0.055486 | 0.019343 | 0.02447 | 0.093418 | 0.064164 | 0.067864 | 0.051571 | 0.074397 | 0.087214 | 0.079385 | 0.18763 | 0.0087575 | 0.040697 | 0.055887 | 0.071605 | 0.079553 | 0.080546 | 0.036728 | 0.035982 | 0.073206 | 0.075063 | 0.098966 | 0.013943 | 0.089318 | 0.059716 | 0.12231 | 0.088476 | 0.09979 | 0.069155
BASE | AFA | R_ES-SH-DH-70_ELC-HPG | - | UP | - | 2010 | - | - | - | - | 0.033815 | 0.059546 | 0.042114 | 0.0095679 | 0.048818 | 0.074231 | 0.061173 | 0.10051 | 0.055486 | 0.019343 | 0.02447 | 0.093418 | 0.064164 | 0.067864 | 0.051571 | 0.074397 | 0.087214 | 0.079385 | 0.18763 | 0.0087575 | 0.040697 | 0.055887 | 0.071605 | 0.079553 | 0.080546 | 0.036728 | 0.035982 | 0.073206 | 0.075063 | 0.098966 | 0.013943 | 0.089318 | 0.059716 | 0.12231 | 0.088476 | 0.09979 | 0.069155
BASE | AFA | R_ES-SH-DH-70_ELC-R | - | UP | - | 2010 | - | - | - | - | 0.033815 | 0.059546 | 0.042114 | 0.11365 | 0.048818 | 0.074231 | 0.061173 | 0.10051 | 0.055486 | 0.019343 | 0.02447 | 0.093418 | 0.064164 | 0.067864 | 0.051571 | 0.074397 | 0.087214 | 0.079385 | 0.18763 | 0.0087575 | 0.040697 | 0.055887 | 0.071605 | 0.079553 | 0.080546 | 0.036728 | 0.035982 | 0.073206 | 0.075063 | 0.098966 | 0.013943 | 0.089318 | 0.059716 | 0.12231 | 0.088476 | 0.09979 | 0.069155
BASE | AFA | R_ES-SH-DH-70_GAS | - | UP | - | 2010 | - | - | - | - | 0.078119 | 0.083835 | 0.04025 | 0.11525 | 0.040829 | 0.079114 | 0.24323 | 0.10097 | 0.06426 | 0.070519 | 0.09684 | 0.07848 | 0.062073 | 0.15927 | 0.056562 | 0.066371 | 0.075637 | 0.074412 | 0.065571 | 0.090475 | 0.063299 | 0.069087 | 0.086813 | 0.093482 | 0.076308 | 0.059723 | 0.31474 | 0.082947 | 0.076377 | 0.081322 | 0.026927 | 0.075721 | 0.057073 | 0.12071 | 0.074052 | 0.091306 | 0.067557
BASE | AFA | R_ES-SH-DH-70_GEO | - | UP | - | 2010 | - | - | - | - | 0 | 0 | 0 | 0 | 0 | 0.067055 | 0.048369 | 0 | 0.056164 | 0 | 0 | 0.087336 | 0.057385 | 0 | 0.048693 | 0 | 0 | 0 | 0.16348 | 0.068853 | 0 | 0 | 0 | 0 | 0 | 0 | 0 | 0 | 0 | 0.067545 | 0 | 0.081054 | 0 | 0 | 0.068792 | 0 | 0
BASE | AFA | R_ES-SH-DH-70_HET | - | UP | - | 2010 | - | - | - | - | 0.078119 | 0.069352 | 0.034513 | 0.074259 | 0.032663 | 0.067055 | 0.24323 | 0.075055 | 0.054274 | 0.05839 | 0.078996 | 0.075033 | 0.077776 | 0.1345 | 0.046765 | 0.056576 | 0.063709 | 0.041145 | 0.16348 | 0.076184 | 0.033351 | 0.053384 | 0.038886 | 0.071998 | 0.076308 | 0.030876 | 0.31474 | 0.069628 | 0.0654 | 0.064245 | 0.02219 | 0.059902 | 0.048937 | 0.10193 | 0.066126 | 0.073041 | 0.051754
BASE | AFA | R_ES-SH-DH-70_LPG | - | UP | - | 2010 | - | - | - | - | 0.078119 | 0.076492 | 0.063299 | 0.10385 | 0.035737 | 0.057217 | 0.054828 | 0.063423 | 0.060739 | 0.067484 | 0.074494 | 0.11292 | 0.056948 | 0.076801 | 0.052638 | 0.067157 | 0.077834 | 0.068823 | 0.065571 | 0.084108 | 0.036884 | 0.060879 | 0.038886 | 0.066997 | 0.076308 | 0.059723 | 0.032736 | 0.046927 | 0.073896 | 0.057537 | 0.023238 | 0.071932 | 0.054121 | 0.061814 | 0.076936 | 0.060788 | 0.062434
BASE | AFA | R_ES-SH-DH-70_OIL | - | UP | - | 2010 | - | - | - | - | 0.031552 | 0.077065 | 0.063299 | 0.099555 | 0.049335 | 0.074727 | 0.05441 | 0.063423 | 0.060968 | 0.065386 | 0.078862 | 0.073524 | 0.057636 | 0.15101 | 0.050342 | 0.066632 | 0.053727 | 0.070854 | 0.18332 | 0.083411 | 0.036884 | 0.062718 | 0.082122 | 0.080715 | 0.076308 | 0.03427 | 0.31474 | 0.078183 | 0.073337 | 0.070635 | 0.024045 | 0.044754 | 0.054121 | 0.11445 | 0.079995 | 0.060788 | 0.063815
BASE | AFA | R_ES-SH-FL_BIO | - | UP | - | 2010 | - | - | - | - | 0.0089717 | 0.02625 | 0.012961 | 0.02991 | 0.012259 | 0.023194 | 0.012578 | 0.024127 | 0.023019 | 0.019223 | 0.027623 | 0.026889 | 0.023131 | 0.033563 | 0.021928 | 0.024651 | 0.019529 | 0.014701 | 0.017679 | 0.027882 | 0.012525 | 0.018456 | 0.044346 | 0.020699 | 0.022372 | 0.012884 | 0.0068102 | 0.022046 | 0.018891 | 0.020277 | 0.0067881 | 0.013391 | 0.018378 | 0.035422 | 0.020841 | 0.024574 | 0.016868
BASE | AFA | R_ES-SH-FL_COA | - | UP | - | 2010 | - | - | - | - | 0.021401 | 0.025177 | 0.012146 | 0.025115 | 0.010802 | 0.022311 | 0.062867 | 0.022106 | 0.020388 | 0.01143 | 0.021595 | 0.03878 | 0.020726 | 0.029814 | 0.020589 | 0.025002 | 0.015263 | 0.012474 | 0.017679 | 0.022993 | 0.011737 | 0.01647 | 0.037157 | 0.027664 | 0.022628 | 0.021632 | 0.09867 | 0.019908 | 0.019704 | 0.018236 | 0.017837 | 0.0060144 | 0.017222 | 0.017246 | 0.020037 | 0.021668 | 0.014538
BASE | AFA | R_ES-SH-FL_ELC-HPA | - | UP | - | 2010 | - | - | - | - | 0.0092635 | 0.019164 | 0.013837 | 0.0025832 | 0.014866 | 0.02389 | 0.015811 | 0.02651 | 0.019801 | 0.005529 | 0.0066997 | 0.032083 | 0.025005 | 0.01425 | 0.020347 | 0.026055 | 0.02295 | 0.016065 | 0.050588 | 0.0026968 | 0.013372 | 0.015902 | 0.035363 | 0.021182 | 0.023885 | 0.013303 | 0.01128 | 0.022721 | 0.020015 | 0.024888 | 0.0037979 | 0.015794 | 0.019621 | 0.034124 | 0.02485 | 0.027259 | 0.017225
BASE | AFA | R_ES-SH-FL_ELC-HPG | - | UP | - | 2010 | - | - | - | - | 0.0092635 | 0.019164 | 0.013837 | 0.0025832 | 0.014866 | 0.02389 | 0.015811 | 0.02651 | 0.019801 | 0.005529 | 0.0066997 | 0.032083 | 0.025005 | 0.01425 | 0.020347 | 0.026055 | 0.02295 | 0.016065 | 0.050588 | 0.0026968 | 0.013372 | 0.015902 | 0.035363 | 0.021182 | 0.023885 | 0.013303 | 0.01128 | 0.022721 | 0.020015 | 0.024888 | 0.0037979 | 0.015794 | 0.019621 | 0.034124 | 0.02485 | 0.027259 | 0.017225
BASE | AFA | R_ES-SH-FL_ELC-R | - | UP | - | 2010 | - | - | - | - | 0.0092635 | 0.019164 | 0.013837 | 0.030684 | 0.014866 | 0.02389 | 0.015811 | 0.02651 | 0.019801 | 0.005529 | 0.0066997 | 0.032083 | 0.025005 | 0.01425 | 0.020347 | 0.026055 | 0.02295 | 0.016065 | 0.050588 | 0.0026968 | 0.013372 | 0.015902 | 0.035363 | 0.021182 | 0.023885 | 0.013303 | 0.01128 | 0.022721 | 0.020015 | 0.024888 | 0.0037979 | 0.015794 | 0.019621 | 0.034124 | 0.02485 | 0.027259 | 0.017225
BASE | AFA | R_ES-SH-FL_GAS | - | UP | - | 2010 | - | - | - | - | 0.021401 | 0.026981 | 0.013225 | 0.031116 | 0.012434 | 0.025461 | 0.062867 | 0.02663 | 0.022932 | 0.020157 | 0.026514 | 0.026953 | 0.02419 | 0.033443 | 0.022316 | 0.023244 | 0.019904 | 0.015059 | 0.017679 | 0.027861 | 0.020798 | 0.019658 | 0.042874 | 0.02489 | 0.022628 | 0.021632 | 0.09867 | 0.025744 | 0.020366 | 0.020451 | 0.0073346 | 0.013389 | 0.018752 | 0.033678 | 0.020799 | 0.024942 | 0.016827
BASE | AFA | R_ES-SH-FL_GEO | - | UP | - | 2010 | - | - | - | - | 0 | 0 | 0 | 0 | 0 | 0.021581 | 0.012502 | 0 | 0.020043 | 0 | 0 | 0.029994 | 0.022364 | 0 | 0.019212 | 0 | 0 | 0 | 0.044076 | 0.021203 | 0 | 0 | 0 | 0 | 0 | 0 | 0 | 0 | 0 | 0.016987 | 0 | 0.014332 | 0 | 0 | 0.019321 | 0 | 0
BASE | AFA | R_ES-SH-FL_HET | - | UP | - | 2010 | - | - | - | - | 0.021401 | 0.02232 | 0.01134 | 0.020049 | 0.009947 | 0.021581 | 0.062867 | 0.019796 | 0.019369 | 0.01669 | 0.021628 | 0.025769 | 0.03031 | 0.02824 | 0.018451 | 0.019814 | 0.016765 | 0.0083264 | 0.044076 | 0.02346 | 0.010958 | 0.015189 | 0.019204 | 0.01917 | 0.022628 | 0.011183 | 0.09867 | 0.021611 | 0.017439 | 0.016157 | 0.0060443 | 0.010592 | 0.016079 | 0.028439 | 0.018573 | 0.019952 | 0.01289
BASE | AFA | R_ES-SH-FL_LPG | - | UP | - | 2010 | - | - | - | - | 0.021401 | 0.024618 | 0.020798 | 0.028036 | 0.010883 | 0.018414 | 0.014171 | 0.016728 | 0.021676 | 0.01929 | 0.020395 | 0.03878 | 0.022193 | 0.016126 | 0.020768 | 0.023519 | 0.020482 | 0.013927 | 0.017679 | 0.0259 | 0.012119 | 0.017322 | 0.019204 | 0.017838 | 0.022628 | 0.021632 | 0.010263 | 0.014565 | 0.019704 | 0.01447 | 0.0063298 | 0.012719 | 0.017783 | 0.017246 | 0.021608 | 0.016605 | 0.01555
BASE | AFA | R_ES-SH-FL_OIL | - | UP | - | 2010 | - | - | - | - | 0.0086436 | 0.024802 | 0.020798 | 0.026878 | 0.015024 | 0.02405 | 0.014063 | 0.016728 | 0.021758 | 0.01869 | 0.021592 | 0.025251 | 0.022461 | 0.031709 | 0.019862 | 0.023335 | 0.014138 | 0.014339 | 0.049425 | 0.025686 | 0.012119 | 0.017845 | 0.040557 | 0.021491 | 0.022628 | 0.012413 | 0.09867 | 0.024266 | 0.019555 | 0.017764 | 0.0065497 | 0.0079135 | 0.017783 | 0.031932 | 0.022468 | 0.016605 | 0.015894
BASE | AFA | R_ES-SH-SD_BIO | - | UP | - | 2010 | - | - | - | - | 0.019176 | 0.059899 | 0.02103 | 0.067942 | 0.023916 | 0.054708 | 0.028895 | 0.055144 | 0.056209 | 0.047713 | 0.060997 | 0.047265 | 0.038415 | 0.093139 | 0.051619 | 0.040326 | 0.046655 | 0.050152 | 0.038492 | 0.058239 | 0.020323 | 0.044592 | 0.080832 | 0.049721 | 0.041243 | 0.021218 | 0.014183 | 0.05246 | 0.040789 | 0.054819 | 0.014845 | 0.042324 | 0.02982 | 0.075941 | 0.048826 | 0.056699 | 0.058565
BASE | AFA | R_ES-SH-SD_COA | - | UP | - | 2010 | - | - | - | - | 0.045741 | 0.05745 | 0.019708 | 0.057051 | 0.021074 | 0.052625 | 0.14442 | 0.050523 | 0.049785 | 0.028371 | 0.047684 | 0.068165 | 0.034421 | 0.082737 | 0.048467 | 0.040899 | 0.036464 | 0.042554 | 0.038492 | 0.048028 | 0.019045 | 0.039794 | 0.067727 | 0.066451 | 0.041715 | 0.035625 | 0.20549 | 0.047372 | 0.042545 | 0.049301 | 0.03901 | 0.019009 | 0.027945 | 0.036973 | 0.046943 | 0.049994 | 0.050477
BASE | AFA | R_ES-SH-SD_ELC-HPA | - | UP | - | 2010 | - | - | - | - | 0.019799 | 0.04373 | 0.022452 | 0.0058679 | 0.029003 | 0.05635 | 0.036322 | 0.06059 | 0.048352 | 0.013723 | 0.014794 | 0.056394 | 0.041527 | 0.039544 | 0.047898 | 0.042622 | 0.054828 | 0.054803 | 0.11014 | 0.0056331 | 0.021697 | 0.038419 | 0.064457 | 0.050879 | 0.044031 | 0.021908 | 0.023492 | 0.054067 | 0.043216 | 0.067285 | 0.0083058 | 0.049917 | 0.031836 | 0.073158 | 0.058219 | 0.062896 | 0.059804
BASE | AFA | R_ES-SH-SD_ELC-HPG | - | UP | - | 2010 | - | - | - | - | 0.019799 | 0.04373 | 0.022452 | 0.0058679 | 0.029003 | 0.05635 | 0.036322 | 0.06059 | 0.048352 | 0.013723 | 0.014794 | 0.056394 | 0.041527 | 0.039544 | 0.047898 | 0.042622 | 0.054828 | 0.054803 | 0.11014 | 0.0056331 | 0.021697 | 0.038419 | 0.064457 | 0.050879 | 0.044031 | 0.021908 | 0.023492 | 0.054067 | 0.043216 | 0.067285 | 0.0083058 | 0.049917 | 0.031836 | 0.073158 | 0.058219 | 0.062896 | 0.059804
BASE | AFA | R_ES-SH-SD_ELC-R | - | UP | - | 2010 | - | - | - | - | 0.019799 | 0.04373 | 0.022452 | 0.069702 | 0.029003 | 0.05635 | 0.036322 | 0.06059 | 0.048352 | 0.013723 | 0.014794 | 0.056394 | 0.041527 | 0.039544 | 0.047898 | 0.042622 | 0.054828 | 0.054803 | 0.11014 | 0.0056331 | 0.021697 | 0.038419 | 0.064457 | 0.050879 | 0.044031 | 0.021908 | 0.023492 | 0.054067 | 0.043216 | 0.067285 | 0.0083058 | 0.049917 | 0.031836 | 0.073158 | 0.058219 | 0.062896 | 0.059804
BASE | AFA | R_ES-SH-SD_GAS | - | UP | - | 2010 | - | - | - | - | 0.045741 | 0.061568 | 0.021459 | 0.070683 | 0.024257 | 0.060057 | 0.14442 | 0.060864 | 0.055998 | 0.050032 | 0.058547 | 0.047376 | 0.040174 | 0.092807 | 0.052533 | 0.038024 | 0.04755 | 0.05137 | 0.038492 | 0.058197 | 0.033747 | 0.047494 | 0.078148 | 0.059787 | 0.041715 | 0.035625 | 0.20549 | 0.061261 | 0.043973 | 0.055289 | 0.016041 | 0.042318 | 0.030427 | 0.072202 | 0.048728 | 0.057548 | 0.058422
BASE | AFA | R_ES-SH-SD_GEO | - | UP | - | 2010 | - | - | - | - | 0 | 0 | 0 | 0 | 0 | 0.050903 | 0.02872 | 0 | 0.048943 | 0 | 0 | 0.052722 | 0.03714 | 0 | 0.045225 | 0 | 0 | 0 | 0.095963 | 0.044288 | 0 | 0 | 0 | 0 | 0 | 0 | 0 | 0 | 0 | 0.045923 | 0 | 0.045299 | 0 | 0 | 0.045266 | 0 | 0
BASE | AFA | R_ES-SH-SD_HET | - | UP | - | 2010 | - | - | - | - | 0.045741 | 0.050931 | 0.0184 | 0.045542 | 0.019406 | 0.050903 | 0.14442 | 0.045243 | 0.047296 | 0.041427 | 0.047759 | 0.045295 | 0.050337 | 0.078369 | 0.043434 | 0.032412 | 0.040051 | 0.028404 | 0.095963 | 0.049004 | 0.017781 | 0.036699 | 0.035005 | 0.046047 | 0.041715 | 0.018417 | 0.20549 | 0.051424 | 0.037653 | 0.043679 | 0.013219 | 0.033477 | 0.02609 | 0.06097 | 0.043512 | 0.046037 | 0.044756
BASE | AFA | R_ES-SH-SD_LPG | - | UP | - | 2010 | - | - | - | - | 0.045741 | 0.056175 | 0.033747 | 0.063686 | 0.021232 | 0.043435 | 0.032555 | 0.038232 | 0.05293 | 0.047879 | 0.045037 | 0.068165 | 0.036857 | 0.044751 | 0.048889 | 0.038474 | 0.048931 | 0.047512 | 0.038492 | 0.054101 | 0.019664 | 0.041851 | 0.035005 | 0.042849 | 0.041715 | 0.035625 | 0.021373 | 0.034658 | 0.042545 | 0.039118 | 0.013843 | 0.040201 | 0.028854 | 0.036973 | 0.050625 | 0.038314 | 0.053992
BASE | AFA | R_ES-SH-SD_OIL | - | UP | - | 2010 | - | - | - | - | 0.018475 | 0.056596 | 0.033747 | 0.061056 | 0.02931 | 0.056727 | 0.032306 | 0.038232 | 0.05313 | 0.046391 | 0.047678 | 0.044385 | 0.037302 | 0.087995 | 0.046756 | 0.038173 | 0.033776 | 0.048914 | 0.10761 | 0.053653 | 0.019664 | 0.043116 | 0.073924 | 0.051623 | 0.041715 | 0.020442 | 0.20549 | 0.057742 | 0.042223 | 0.048024 | 0.014324 | 0.025012 | 0.028854 | 0.068458 | 0.052638 | 0.038314 | 0.055186
BASE | EFF | R_ES-SH-DH_BIO | - | - | ANNUAL | 2010 | - | - | - | - | 0.65 | 0.7 | 0.65 | 0.7 | 0.65 | 0.7 | 0.7 | 0.65 | 0.7 | 0.7 | 0.7 | 0.65 | 0.7 | 0.7 | 0.7 | 0.7 | 0.65 | 0.7 | 0.7 | 0.7 | 0.65 | 0.65 | 0.7 | 0.65 | 0.65 | 0.65 | 0.65 | 0.7 | 0.7 | 0.65 | 0.65 | 0.65 | 0.65 | 0.7 | 0.7 | 0.65 | 0.7
BASE | EFF | R_ES-SH-DH_COA | - | - | ANNUAL | 2010 | - | - | - | - | 0.6 | 0.65 | 0.6 | 0.65 | 0.6 | 0.65 | 0.65 | 0.6 | 0.65 | 0.65 | 0.65 | 0.6 | 0.65 | 0.65 | 0.65 | 0.65 | 0.6 | 0.65 | 0.65 | 0.65 | 0.6 | 0.6 | 0.65 | 0.6 | 0.6 | 0.6 | 0.6 | 0.65 | 0.65 | 0.6 | 0.6 | 0.6 | 0.6 | 0.65 | 0.65 | 0.6 | 0.65
BASE | EFF | R_ES-SH-DH_ELC-HPA | - | - | ANNUAL | 2010 | - | - | - | - | 2.5 | 2.5 | 2.5 | 2.5 | 2.5 | 2.5 | 2.5 | 2.5 | 2.5 | 2.5 | 2.5 | 2.5 | 2.5 | 2.5 | 2.5 | 2.5 | 2.5 | 2.5 | 2.5 | 2.5 | 2.5 | 2.5 | 2.5 | 2.5 | 2.5 | 2.5 | 2.5 | 2.5 | 2.5 | 2.5 | 2.5 | 2.5 | 2.5 | 2.5 | 2.5 | 2.5 | 2.5
BASE | EFF | R_ES-SH-DH_ELC-HPG | - | - | ANNUAL | 2010 | - | - | - | - | 3 | 3 | 3 | 3 | 3 | 3 | 3 | 3 | 3 | 3 | 3 | 3 | 3 | 3 | 3 | 3 | 3 | 3 | 3 | 3 | 3 | 3 | 3 | 3 | 3 | 3 | 3 | 3 | 3 | 3 | 3 | 3 | 3 | 3 | 3 | 3 | 3
BASE | EFF | R_ES-SH-DH_ELC-R | - | - | ANNUAL | 2010 | - | - | - | bar: SOW to UK
BASE | EFF | R_ES-SH-DH_GAS | - | - | ANNUAL | 2010 | - | - | - | - | 0.85 | 0.9 | 0.85 | 0.9 | 0.85 | 0.9 | 0.85 | 0.85 | 0.9 | 0.9 | 0.85 | 0.85 | 0.9 | 0.9 | 0.9 | 0.85 | 0.85 | 0.9 | 0.9 | 0.9 | 0.85 | 0.85 | 0.9 | 0.85 | 0.85 | 0.85 | 0.85 | 0.9 | 0.9 | 0.85 | 0.85 | 0.85 | 0.85 | 0.9 | 0.85 | 0.85 | 0.9
BASE | EFF | R_ES-SH-DH_GEO | - | - | ANNUAL | 2010 | - | - | - | - | 0.85 | 0.95 | 0.85 | 0.95 | 0.85 | 0.95 | 0.85 | 0.85 | 0.95 | 0.95 | 0.85 | 0.95 | 0.95 | 0.95 | 0.95 | 0.9 | 0.9 | 0.95 | 0.95 | 0.95 | 0.85 | 0.85 | 0.95 | 0.85 | 0.85 | 0.85 | 0.85 | 0.95 | 0.95 | 0.85 | 0.9 | 0.85 | 0.85 | 0.95 | 0.9 | 0.85 | 0.95
BASE | EFF | R_ES-SH-DH_HET | - | - | ANNUAL | 2010 | - | - | - | - | 0.85 | 0.95 | 0.85 | 0.95 | 0.85 | 0.95 | 0.85 | 0.85 | 0.95 | 0.95 | 0.85 | 0.95 | 0.95 | 0.95 | 0.95 | 0.9 | 0.9 | 0.95 | 0.95 | 0.95 | 0.85 | 0.85 | 0.95 | 0.85 | 0.85 | 0.85 | 0.85 | 0.95 | 0.95 | 0.85 | 0.9 | 0.85 | 0.85 | 0.95 | 0.9 | 0.85 | 0.95
BASE | EFF | R_ES-SH-DH_LPG | - | - | ANNUAL | 2010 | - | - | - | - | 0.75 | 0.8 | 0.75 | 0.8 | 0.75 | 0.8 | 0.8 | 0.75 | 0.8 | 0.8 | 0.8 | 0.75 | 0.8 | 0.8 | 0.8 | 0.8 | 0.75 | 0.8 | 0.8 | 0.8 | 0.75 | 0.75 | 0.8 | 0.75 | 0.75 | 0.75 | 0.75 | 0.8 | 0.8 | 0.75 | 0.75 | 0.75 | 0.75 | 0.8 | 0.8 | 0.75 | 0.8
BASE | EFF | R_ES-SH-DH_OIL | - | - | ANNUAL | 2010 | - | - | - | - | 0.75 | 0.8 | 0.75 | 0.8 | 0.75 | 0.8 | 0.8 | 0.75 | 0.8 | 0.8 | 0.8 | 0.75 | 0.8 | 0.8 | 0.8 | 0.8 | 0.75 | 0.8 | 0.8 | 0.8 | 0.75 | 0.75 | 0.8 | 0.75 | 0.75 | 0.75 | 0.75 | 0.8 | 0.8 | 0.75 | 0.75 | 0.75 | 0.75 | 0.8 | 0.8 | 0.75 | 0.8
BASE | EFF | R_ES-SH-DH-70_BIO | - | - | ANNUAL | 2010 | - | - | - | - | 0.65 | 0.7 | 0.65 | 0.7 | 0.65 | 0.7 | 0.7 | 0.65 | 0.7 | 0.7 | 0.7 | 0.65 | 0.7 | 0.7 | 0.7 | 0.7 | 0.65 | 0.7 | 0.7 | 0.7 | 0.65 | 0.65 | 0.7 | 0.65 | 0.65 | 0.65 | 0.65 | 0.7 | 0.7 | 0.65 | 0.65 | 0.65 | 0.65 | 0.7 | 0.7 | 0.65 | 0.7
BASE | EFF | R_ES-SH-DH-70_COA | - | - | ANNUAL | 2010 | - | - | - | - | 0.6 | 0.65 | 0.6 | 0.65 | 0.6 | 0.65 | 0.65 | 0.6 | 0.65 | 0.65 | 0.65 | 0.6 | 0.65 | 0.65 | 0.65 | 0.65 | 0.6 | 0.65 | 0.65 | 0.65 | 0.6 | 0.6 | 0.65 | 0.6 | 0.6 | 0.6 | 0.6 | 0.65 | 0.65 | 0.6 | 0.6 | 0.6 | 0.6 | 0.65 | 0.65 | 0.6 | 0.65
BASE | EFF | R_ES-SH-DH-70_ELC-HPA | - | - | ANNUAL | 2010 | - | - | - | - | 2.5 | 2.5 | 2.5 | 2.5 | 2.5 | 2.5 | 2.5 | 2.5 | 2.5 | 2.5 | 2.5 | 2.5 | 2.5 | 2.5 | 2.5 | 2.5 | 2.5 | 2.5 | 2.5 | 2.5 | 2.5 | 2.5 | 2.5 | 2.5 | 2.5 | 2.5 | 2.5 | 2.5 | 2.5 | 2.5 | 2.5 | 2.5 | 2.5 | 2.5 | 2.5 | 2.5 | 2.5
BASE | EFF | R_ES-SH-DH-70_ELC-HPG | - | - | ANNUAL | 2010 | - | - | - | - | 3 | 3 | 3 | 3 | 3 | 3 | 3 | 3 | 3 | 3 | 3 | 3 | 3 | 3 | 3 | 3 | 3 | 3 | 3 | 3 | 3 | 3 | 3 | 3 | 3 | 3 | 3 | 3 | 3 | 3 | 3 | 3 | 3 | 3 | 3 | 3 | 3
BASE | EFF | R_ES-SH-DH-70_ELC-R | - | - | ANNUAL | 2010 | - | - | - | bar: SOW to UK
BASE | EFF | R_ES-SH-DH-70_GAS | - | - | ANNUAL | 2010 | - | - | - | - | 0.85 | 0.9 | 0.85 | 0.9 | 0.85 | 0.9 | 0.85 | 0.85 | 0.9 | 0.9 | 0.85 | 0.85 | 0.9 | 0.9 | 0.9 | 0.85 | 0.85 | 0.9 | 0.9 | 0.9 | 0.85 | 0.85 | 0.9 | 0.85 | 0.85 | 0.85 | 0.85 | 0.9 | 0.9 | 0.85 | 0.85 | 0.85 | 0.85 | 0.9 | 0.85 | 0.85 | 0.9
BASE | EFF | R_ES-SH-DH-70_GEO | - | - | ANNUAL | 2010 | - | - | - | - | 0.85 | 0.95 | 0.85 | 0.95 | 0.85 | 0.95 | 0.85 | 0.85 | 0.95 | 0.95 | 0.85 | 0.95 | 0.95 | 0.95 | 0.95 | 0.9 | 0.9 | 0.95 | 0.95 | 0.95 | 0.85 | 0.85 | 0.95 | 0.85 | 0.85 | 0.85 | 0.85 | 0.95 | 0.95 | 0.85 | 0.9 | 0.85 | 0.85 | 0.95 | 0.9 | 0.85 | 0.95
BASE | EFF | R_ES-SH-DH-70_HET | - | - | ANNUAL | 2010 | - | - | - | - | 0.85 | 0.95 | 0.85 | 0.95 | 0.85 | 0.95 | 0.85 | 0.85 | 0.95 | 0.95 | 0.85 | 0.95 | 0.95 | 0.95 | 0.95 | 0.9 | 0.9 | 0.95 | 0.95 | 0.95 | 0.85 | 0.85 | 0.95 | 0.85 | 0.85 | 0.85 | 0.85 | 0.95 | 0.95 | 0.85 | 0.9 | 0.85 | 0.85 | 0.95 | 0.9 | 0.85 | 0.95
BASE | EFF | R_ES-SH-DH-70_LPG | - | - | ANNUAL | 2010 | - | - | - | - | 0.75 | 0.8 | 0.75 | 0.8 | 0.75 | 0.8 | 0.8 | 0.75 | 0.8 | 0.8 | 0.8 | 0.75 | 0.8 | 0.8 | 0.8 | 0.8 | 0.75 | 0.8 | 0.8 | 0.8 | 0.75 | 0.75 | 0.8 | 0.75 | 0.75 | 0.75 | 0.75 | 0.8 | 0.8 | 0.75 | 0.75 | 0.75 | 0.75 | 0.8 | 0.8 | 0.75 | 0.8
BASE | EFF | R_ES-SH-DH-70_OIL | - | - | ANNUAL | 2010 | - | - | - | - | 0.75 | 0.8 | 0.75 | 0.8 | 0.75 | 0.8 | 0.8 | 0.75 | 0.8 | 0.8 | 0.8 | 0.75 | 0.8 | 0.8 | 0.8 | 0.8 | 0.75 | 0.8 | 0.8 | 0.8 | 0.75 | 0.75 | 0.8 | 0.75 | 0.75 | 0.75 | 0.75 | 0.8 | 0.8 | 0.75 | 0.75 | 0.75 | 0.75 | 0.8 | 0.8 | 0.75 | 0.8
BASE | EFF | R_ES-SH-FL_BIO | - | - | ANNUAL | 2010 | - | - | - | - | 0.65 | 0.7 | 0.65 | 0.7 | 0.65 | 0.7 | 0.7 | 0.65 | 0.7 | 0.7 | 0.7 | 0.65 | 0.7 | 0.7 | 0.7 | 0.7 | 0.65 | 0.7 | 0.7 | 0.7 | 0.65 | 0.65 | 0.7 | 0.65 | 0.65 | 0.65 | 0.65 | 0.7 | 0.7 | 0.65 | 0.65 | 0.65 | 0.65 | 0.7 | 0.7 | 0.65 | 0.7
BASE | EFF | R_ES-SH-FL_COA | - | - | ANNUAL | 2010 | - | - | - | - | 0.6 | 0.65 | 0.6 | 0.65 | 0.6 | 0.65 | 0.65 | 0.6 | 0.65 | 0.65 | 0.65 | 0.6 | 0.65 | 0.65 | 0.65 | 0.65 | 0.6 | 0.65 | 0.65 | 0.65 | 0.6 | 0.6 | 0.65 | 0.6 | 0.6 | 0.6 | 0.6 | 0.65 | 0.65 | 0.6 | 0.6 | 0.6 | 0.6 | 0.65 | 0.65 | 0.6 | 0.65
BASE | EFF | R_ES-SH-FL_ELC-HPA | - | - | ANNUAL | 2010 | - | - | - | - | 2.5 | 2.5 | 2.5 | 2.5 | 2.5 | 2.5 | 2.5 | 2.5 | 2.5 | 2.5 | 2.5 | 2.5 | 2.5 | 2.5 | 2.5 | 2.5 | 2.5 | 2.5 | 2.5 | 2.5 | 2.5 | 2.5 | 2.5 | 2.5 | 2.5 | 2.5 | 2.5 | 2.5 | 2.5 | 2.5 | 2.5 | 2.5 | 2.5 | 2.5 | 2.5 | 2.5 | 2.5
BASE | EFF | R_ES-SH-FL_ELC-HPG | - | - | ANNUAL | 2010 | - | - | - | - | 3 | 3 | 3 | 3 | 3 | 3 | 3 | 3 | 3 | 3 | 3 | 3 | 3 | 3 | 3 | 3 | 3 | 3 | 3 | 3 | 3 | 3 | 3 | 3 | 3 | 3 | 3 | 3 | 3 | 3 | 3 | 3 | 3 | 3 | 3 | 3 | 3
BASE | EFF | R_ES-SH-FL_ELC-R | - | - | ANNUAL | 2010 | - | - | - | bar: SOW to UK
BASE | EFF | R_ES-SH-FL_GAS | - | - | ANNUAL | 2010 | - | - | - | - | 0.85 | 0.9 | 0.85 | 0.9 | 0.85 | 0.9 | 0.85 | 0.85 | 0.9 | 0.9 | 0.85 | 0.85 | 0.9 | 0.9 | 0.9 | 0.85 | 0.85 | 0.9 | 0.9 | 0.9 | 0.85 | 0.85 | 0.9 | 0.85 | 0.85 | 0.85 | 0.85 | 0.9 | 0.9 | 0.85 | 0.85 | 0.85 | 0.85 | 0.9 | 0.85 | 0.85 | 0.9
BASE | EFF | R_ES-SH-FL_GEO | - | - | ANNUAL | 2010 | - | - | - | - | 0.85 | 0.95 | 0.85 | 0.95 | 0.85 | 0.95 | 0.85 | 0.85 | 0.95 | 0.95 | 0.85 | 0.95 | 0.95 | 0.95 | 0.95 | 0.9 | 0.9 | 0.95 | 0.95 | 0.95 | 0.85 | 0.85 | 0.95 | 0.85 | 0.85 | 0.85 | 0.85 | 0.95 | 0.95 | 0.85 | 0.9 | 0.85 | 0.85 | 0.95 | 0.9 | 0.85 | 0.95
BASE | EFF | R_ES-SH-FL_HET | - | - | ANNUAL | 2010 | - | - | - | - | 0.85 | 0.95 | 0.85 | 0.95 | 0.85 | 0.95 | 0.85 | 0.85 | 0.95 | 0.95 | 0.85 | 0.95 | 0.95 | 0.95 | 0.95 | 0.9 | 0.9 | 0.95 | 0.95 | 0.95 | 0.85 | 0.85 | 0.95 | 0.85 | 0.85 | 0.85 | 0.85 | 0.95 | 0.95 | 0.85 | 0.9 | 0.85 | 0.85 | 0.95 | 0.9 | 0.85 | 0.95
BASE | EFF | R_ES-SH-FL_LPG | - | - | ANNUAL | 2010 | - | - | - | - | 0.75 | 0.8 | 0.75 | 0.8 | 0.75 | 0.8 | 0.8 | 0.75 | 0.8 | 0.8 | 0.8 | 0.75 | 0.8 | 0.8 | 0.8 | 0.8 | 0.75 | 0.8 | 0.8 | 0.8 | 0.75 | 0.75 | 0.8 | 0.75 | 0.75 | 0.75 | 0.75 | 0.8 | 0.8 | 0.75 | 0.75 | 0.75 | 0.75 | 0.8 | 0.8 | 0.75 | 0.8
BASE | EFF | R_ES-SH-FL_OIL | - | - | ANNUAL | 2010 | - | - | - | - | 0.75 | 0.8 | 0.75 | 0.8 | 0.75 | 0.8 | 0.8 | 0.75 | 0.8 | 0.8 | 0.8 | 0.75 | 0.8 | 0.8 | 0.8 | 0.8 | 0.75 | 0.8 | 0.8 | 0.8 | 0.75 | 0.75 | 0.8 | 0.75 | 0.75 | 0.75 | 0.75 | 0.8 | 0.8 | 0.75 | 0.75 | 0.75 | 0.75 | 0.8 | 0.8 | 0.75 | 0.8
BASE | EFF | R_ES-SH-SD_BIO | - | - | ANNUAL | 2010 | - | - | - | - | 0.65 | 0.7 | 0.65 | 0.7 | 0.65 | 0.7 | 0.7 | 0.65 | 0.7 | 0.7 | 0.7 | 0.65 | 0.7 | 0.7 | 0.7 | 0.7 | 0.65 | 0.7 | 0.7 | 0.7 | 0.65 | 0.65 | 0.7 | 0.65 | 0.65 | 0.65 | 0.65 | 0.7 | 0.7 | 0.65 | 0.65 | 0.65 | 0.65 | 0.7 | 0.7 | 0.65 | 0.7
BASE | EFF | R_ES-SH-SD_COA | - | - | ANNUAL | 2010 | - | - | - | - | 0.6 | 0.65 | 0.6 | 0.65 | 0.6 | 0.65 | 0.65 | 0.6 | 0.65 | 0.65 | 0.65 | 0.6 | 0.65 | 0.65 | 0.65 | 0.65 | 0.6 | 0.65 | 0.65 | 0.65 | 0.6 | 0.6 | 0.65 | 0.6 | 0.6 | 0.6 | 0.6 | 0.65 | 0.65 | 0.6 | 0.6 | 0.6 | 0.6 | 0.65 | 0.65 | 0.6 | 0.65
BASE | EFF | R_ES-SH-SD_ELC-HPA | - | - | ANNUAL | 2010 | - | - | - | - | 2.5 | 2.5 | 2.5 | 2.5 | 2.5 | 2.5 | 2.5 | 2.5 | 2.5 | 2.5 | 2.5 | 2.5 | 2.5 | 2.5 | 2.5 | 2.5 | 2.5 | 2.5 | 2.5 | 2.5 | 2.5 | 2.5 | 2.5 | 2.5 | 2.5 | 2.5 | 2.5 | 2.5 | 2.5 | 2.5 | 2.5 | 2.5 | 2.5 | 2.5 | 2.5 | 2.5 | 2.5
BASE | EFF | R_ES-SH-SD_ELC-HPG | - | - | ANNUAL | 2010 | - | - | - | - | 3 | 3 | 3 | 3 | 3 | 3 | 3 | 3 | 3 | 3 | 3 | 3 | 3 | 3 | 3 | 3 | 3 | 3 | 3 | 3 | 3 | 3 | 3 | 3 | 3 | 3 | 3 | 3 | 3 | 3 | 3 | 3 | 3 | 3 | 3 | 3 | 3
BASE | EFF | R_ES-SH-SD_ELC-R | - | - | ANNUAL | 2010 | - | - | - | bar: SOW to UK
BASE | EFF | R_ES-SH-SD_GAS | - | - | ANNUAL | 2010 | - | - | - | - | 0.85 | 0.9 | 0.85 | 0.9 | 0.85 | 0.9 | 0.85 | 0.85 | 0.9 | 0.9 | 0.85 | 0.85 | 0.9 | 0.9 | 0.9 | 0.85 | 0.85 | 0.9 | 0.9 | 0.9 | 0.85 | 0.85 | 0.9 | 0.85 | 0.85 | 0.85 | 0.85 | 0.9 | 0.9 | 0.85 | 0.85 | 0.85 | 0.85 | 0.9 | 0.85 | 0.85 | 0.9
BASE | EFF | R_ES-SH-SD_GEO | - | - | ANNUAL | 2010 | - | - | - | - | 0.85 | 0.95 | 0.85 | 0.95 | 0.85 | 0.95 | 0.85 | 0.85 | 0.95 | 0.95 | 0.85 | 0.95 | 0.95 | 0.95 | 0.95 | 0.9 | 0.9 | 0.95 | 0.95 | 0.95 | 0.85 | 0.85 | 0.95 | 0.85 | 0.85 | 0.85 | 0.85 | 0.95 | 0.95 | 0.85 | 0.9 | 0.85 | 0.85 | 0.95 | 0.9 | 0.85 | 0.95
BASE | EFF | R_ES-SH-SD_HET | - | - | ANNUAL | 2010 | - | - | - | - | 0.85 | 0.95 | 0.85 | 0.95 | 0.85 | 0.95 | 0.85 | 0.85 | 0.95 | 0.95 | 0.85 | 0.95 | 0.95 | 0.95 | 0.95 | 0.9 | 0.9 | 0.95 | 0.95 | 0.95 | 0.85 | 0.85 | 0.95 | 0.85 | 0.85 | 0.85 | 0.85 | 0.95 | 0.95 | 0.85 | 0.9 | 0.85 | 0.85 | 0.95 | 0.9 | 0.85 | 0.95
BASE | EFF | R_ES-SH-SD_LPG | - | - | ANNUAL | 2010 | - | - | - | - | 0.75 | 0.8 | 0.75 | 0.8 | 0.75 | 0.8 | 0.8 | 0.75 | 0.8 | 0.8 | 0.8 | 0.75 | 0.8 | 0.8 | 0.8 | 0.8 | 0.75 | 0.8 | 0.8 | 0.8 | 0.75 | 0.75 | 0.8 | 0.75 | 0.75 | 0.75 | 0.75 | 0.8 | 0.8 | 0.75 | 0.75 | 0.75 | 0.75 | 0.8 | 0.8 | 0.75 | 0.8
BASE | EFF | R_ES-SH-SD_OIL | - | - | ANNUAL | 2010 | - | - | - | - | 0.75 | 0.8 | 0.75 | 0.8 | 0.75 | 0.8 | 0.8 | 0.75 | 0.8 | 0.8 | 0.8 | 0.75 | 0.8 | 0.8 | 0.8 | 0.8 | 0.75 | 0.8 | 0.8 | 0.8 | 0.75 | 0.75 | 0.8 | 0.75 | 0.75 | 0.75 | 0.75 | 0.8 | 0.8 | 0.75 | 0.75 | 0.75 | 0.75 | 0.8 | 0.8 | 0.75 | 0.8

## RES_WatHeat
Scenario | Attribute | Process | Commodity | LimType | TimeSlice | Year | CommGRP | Curr | Stage | SOW | AL | AT | BA | BE | BG | CH | CY | CZ | DE | DK | EE | EL | ES | FI | FR | HR | HU | IE | IS | IT | KS | LT | LU | LV | ME | MK | MT | NL | NO | PL | PT | RO | RS | SE | SI | SK | UK
BASE | AFA | R_ES-WH-DH_BIO | - | UP | - | 2010 | - | - | - | - | 0.024816 | 0.026164 | 0.013092 | 0.022154 | 0.017639 | 0.01979 | 0.022017 | 0.01657 | 0.021416 | 0.02261 | 0.020784 | 0.024236 | 0.02793 | 0.026416 | 0.023147 | 0.014271 | 0.012408 | 0.025003 | 0.024492 | 0.019634 | 0.009962 | 0.017074 | 0.017815 | 0.023954 | 0.017648 | 0.014569 | 0.010716 | 0.021497 | 0.035834 | 0.021342 | 0.034457 | 0.014301 | 0.016109 | 0.021612 | 0.028772 | 0.02184 | 0.021419
BASE | AFA | R_ES-WH-DH_COA | - | UP | - | 2010 | - | - | - | - | 0.024816 | 0.026164 | 0.013092 | 0.022154 | 0.017639 | 0.01979 | 0.022017 | 0.01657 | 0.021416 | 0.02261 | 0.020784 | 0.024236 | 0.02793 | 0.026416 | 0.023147 | 0.014271 | 0.012408 | 0.025003 | 0.024492 | 0.019634 | 0.009962 | 0.017074 | 0.017815 | 0.023954 | 0.017648 | 0.014569 | 0.010716 | 0.021497 | 0.035834 | 0.021342 | 0.034457 | 0.014301 | 0.016109 | 0.021612 | 0.028772 | 0.02184 | 0.021419
BASE | AFA | R_ES-WH-DH_ELC | - | UP | - | 2010 | - | - | - | - | 0.074447 | 0.078491 | 0.039277 | 0.066463 | 0.052918 | 0.059369 | 0.06605 | 0.049711 | 0.064249 | 0.067829 | 0.062351 | 0.072708 | 0.083789 | 0.079249 | 0.06944 | 0.042813 | 0.037225 | 0.075009 | 0.073476 | 0.058901 | 0.029886 | 0.051222 | 0.053446 | 0.071861 | 0.052945 | 0.043708 | 0.032148 | 0.06449 | 0.1075 | 0.064026 | 0.10337 | 0.042904 | 0.048328 | 0.064836 | 0.086317 | 0.065521 | 0.064258
BASE | AFA | R_ES-WH-DH_GAS | - | UP | - | 2010 | - | - | - | - | 0.031019 | 0.032705 | 0.016366 | 0.027693 | 0.022049 | 0.024737 | 0.027521 | 0.020713 | 0.02677 | 0.028262 | 0.025979 | 0.030295 | 0.034912 | 0.03302 | 0.028934 | 0.017839 | 0.01551 | 0.031254 | 0.030615 | 0.024542 | 0.012453 | 0.021343 | 0.022269 | 0.029942 | 0.02206 | 0.018212 | 0.013395 | 0.026871 | 0.044793 | 0.026678 | 0.043071 | 0.017877 | 0.020137 | 0.027015 | 0.035965 | 0.0273 | 0.026774
BASE | AFA | R_ES-WH-DH_HET | - | UP | - | 2010 | - | - | - | - | 0.024816 | 0.026164 | 0.013092 | 0.022154 | 0.017639 | 0.01979 | 0.022017 | 0.01657 | 0.021416 | 0.02261 | 0.020784 | 0.024236 | 0.02793 | 0.026416 | 0.023147 | 0.014271 | 0.012408 | 0.025003 | 0.024492 | 0.019634 | 0.009962 | 0.017074 | 0.017815 | 0.023954 | 0.017648 | 0.014569 | 0.010716 | 0.021497 | 0.035834 | 0.021342 | 0.034457 | 0.014301 | 0.016109 | 0.021612 | 0.028772 | 0.02184 | 0.021419
BASE | AFA | R_ES-WH-DH_LPG | - | UP | - | 2010 | - | - | - | - | 0.031019 | 0.032705 | 0.016366 | 0.027693 | 0.022049 | 0.024737 | 0.027521 | 0.020713 | 0.02677 | 0.028262 | 0.025979 | 0.030295 | 0.034912 | 0.03302 | 0.028934 | 0.017839 | 0.01551 | 0.031254 | 0.030615 | 0.024542 | 0.012453 | 0.021343 | 0.022269 | 0.029942 | 0.02206 | 0.018212 | 0.013395 | 0.026871 | 0.044793 | 0.026678 | 0.043071 | 0.017877 | 0.020137 | 0.027015 | 0.035965 | 0.0273 | 0.026774
BASE | AFA | R_ES-WH-DH_OIL | - | UP | - | 2010 | - | - | - | - | 0.024816 | 0.026164 | 0.013092 | 0.022154 | 0.017639 | 0.01979 | 0.022017 | 0.01657 | 0.021416 | 0.02261 | 0.020784 | 0.024236 | 0.02793 | 0.026416 | 0.023147 | 0.014271 | 0.012408 | 0.025003 | 0.024492 | 0.019634 | 0.009962 | 0.017074 | 0.017815 | 0.023954 | 0.017648 | 0.014569 | 0.010716 | 0.021497 | 0.035834 | 0.021342 | 0.034457 | 0.014301 | 0.016109 | 0.021612 | 0.028772 | 0.02184 | 0.021419
BASE | AFA | R_ES-WH-DH_SOL | - | UP | - | 2010 | - | - | - | - | 0.024816 | 0.026164 | 0.013092 | 0.022154 | 0.017639 | 0.01979 | 0.022017 | 0.01657 | 0.021416 | 0.02261 | 0.020784 | 0.024236 | 0.02793 | 0.026416 | 0.023147 | 0.014271 | 0.012408 | 0.025003 | 0.024492 | 0.019634 | 0.009962 | 0.017074 | 0.017815 | 0.023954 | 0.017648 | 0.014569 | 0.010716 | 0.021497 | 0.035834 | 0.021342 | 0.034457 | 0.014301 | 0.016109 | 0.021612 | 0.028772 | 0.02184 | 0.021419
BASE | AFA | R_ES-WH-FL_BIO | - | UP | - | 2010 | - | - | - | - | 0.093058 | 0.098114 | 0.049097 | 0.083079 | 0.066147 | 0.074212 | 0.082562 | 0.062139 | 0.080311 | 0.084786 | 0.077938 | 0.090885 | 0.10474 | 0.099061 | 0.086801 | 0.053517 | 0.046531 | 0.093762 | 0.091845 | 0.073626 | 0.037358 | 0.064028 | 0.066808 | 0.089826 | 0.066181 | 0.054635 | 0.040185 | 0.080613 | 0.13438 | 0.080033 | 0.12921 | 0.05363 | 0.06041 | 0.081045 | 0.1079 | 0.081901 | 0.080323
BASE | AFA | R_ES-WH-FL_COA | - | UP | - | 2010 | - | - | - | - | 0.093058 | 0.098114 | 0.049097 | 0.083079 | 0.066147 | 0.074212 | 0.082562 | 0.062139 | 0.080311 | 0.084786 | 0.077938 | 0.090885 | 0.10474 | 0.099061 | 0.086801 | 0.053517 | 0.046531 | 0.093762 | 0.091845 | 0.073626 | 0.037358 | 0.064028 | 0.066808 | 0.089826 | 0.066181 | 0.054635 | 0.040185 | 0.080613 | 0.13438 | 0.080033 | 0.12921 | 0.05363 | 0.06041 | 0.081045 | 0.1079 | 0.081901 | 0.080323
BASE | AFA | R_ES-WH-FL_ELC | - | UP | - | 2010 | - | - | - | - | 0.093058 | 0.098114 | 0.049097 | 0.083079 | 0.066147 | 0.074212 | 0.082562 | 0.062139 | 0.080311 | 0.084786 | 0.077938 | 0.090885 | 0.10474 | 0.099061 | 0.086801 | 0.053517 | 0.046531 | 0.093762 | 0.091845 | 0.073626 | 0.037358 | 0.064028 | 0.066808 | 0.089826 | 0.066181 | 0.054635 | 0.040185 | 0.080613 | 0.13438 | 0.080033 | 0.12921 | 0.05363 | 0.06041 | 0.081045 | 0.1079 | 0.081901 | 0.080323
BASE | AFA | R_ES-WH-FL_GAS | - | UP | - | 2010 | - | - | - | - | 0.093058 | 0.098114 | 0.049097 | 0.083079 | 0.066147 | 0.074212 | 0.082562 | 0.062139 | 0.080311 | 0.084786 | 0.077938 | 0.090885 | 0.10474 | 0.099061 | 0.086801 | 0.053517 | 0.046531 | 0.093762 | 0.091845 | 0.073626 | 0.037358 | 0.064028 | 0.066808 | 0.089826 | 0.066181 | 0.054635 | 0.040185 | 0.080613 | 0.13438 | 0.080033 | 0.12921 | 0.05363 | 0.06041 | 0.081045 | 0.1079 | 0.081901 | 0.080323
BASE | AFA | R_ES-WH-FL_HET | - | UP | - | 2010 | - | - | - | - | 0.093058 | 0.098114 | 0.049097 | 0.083079 | 0.066147 | 0.074212 | 0.082562 | 0.062139 | 0.080311 | 0.084786 | 0.077938 | 0.090885 | 0.10474 | 0.099061 | 0.086801 | 0.053517 | 0.046531 | 0.093762 | 0.091845 | 0.073626 | 0.037358 | 0.064028 | 0.066808 | 0.089826 | 0.066181 | 0.054635 | 0.040185 | 0.080613 | 0.13438 | 0.080033 | 0.12921 | 0.05363 | 0.06041 | 0.081045 | 0.1079 | 0.081901 | 0.080323
BASE | AFA | R_ES-WH-FL_LPG | - | UP | - | 2010 | - | - | - | - | 0.093058 | 0.098114 | 0.049097 | 0.083079 | 0.066147 | 0.074212 | 0.082562 | 0.062139 | 0.080311 | 0.084786 | 0.077938 | 0.090885 | 0.10474 | 0.099061 | 0.086801 | 0.053517 | 0.046531 | 0.093762 | 0.091845 | 0.073626 | 0.037358 | 0.064028 | 0.066808 | 0.089826 | 0.066181 | 0.054635 | 0.040185 | 0.080613 | 0.13438 | 0.080033 | 0.12921 | 0.05363 | 0.06041 | 0.081045 | 0.1079 | 0.081901 | 0.080323
BASE | AFA | R_ES-WH-FL_OIL | - | UP | - | 2010 | - | - | - | - | 0.093058 | 0.098114 | 0.049097 | 0.083079 | 0.066147 | 0.074212 | 0.082562 | 0.062139 | 0.080311 | 0.084786 | 0.077938 | 0.090885 | 0.10474 | 0.099061 | 0.086801 | 0.053517 | 0.046531 | 0.093762 | 0.091845 | 0.073626 | 0.037358 | 0.064028 | 0.066808 | 0.089826 | 0.066181 | 0.054635 | 0.040185 | 0.080613 | 0.13438 | 0.080033 | 0.12921 | 0.05363 | 0.06041 | 0.081045 | 0.1079 | 0.081901 | 0.080323
BASE | AFA | R_ES-WH-FL_SOL | - | UP | - | 2010 | - | - | - | - | 0.093058 | 0.098114 | 0.049097 | 0.083079 | 0.066147 | 0.074212 | 0.082562 | 0.062139 | 0.080311 | 0.084786 | 0.077938 | 0.090885 | 0.10474 | 0.099061 | 0.086801 | 0.053517 | 0.046531 | 0.093762 | 0.091845 | 0.073626 | 0.037358 | 0.064028 | 0.066808 | 0.089826 | 0.066181 | 0.054635 | 0.040185 | 0.080613 | 0.13438 | 0.080033 | 0.12921 | 0.05363 | 0.06041 | 0.081045 | 0.1079 | 0.081901 | 0.080323
BASE | AFA | R_ES-WH-SD_BIO | - | UP | - | 2010 | - | - | - | - | 0.024816 | 0.026164 | 0.013092 | 0.022154 | 0.017639 | 0.01979 | 0.022017 | 0.01657 | 0.021416 | 0.02261 | 0.020784 | 0.024236 | 0.02793 | 0.026416 | 0.023147 | 0.014271 | 0.012408 | 0.025003 | 0.024492 | 0.019634 | 0.009962 | 0.017074 | 0.017815 | 0.023954 | 0.017648 | 0.014569 | 0.010716 | 0.021497 | 0.035834 | 0.021342 | 0.034457 | 0.014301 | 0.016109 | 0.021612 | 0.028772 | 0.02184 | 0.021419
BASE | AFA | R_ES-WH-SD_COA | - | UP | - | 2010 | - | - | - | - | 0.024816 | 0.026164 | 0.013092 | 0.022154 | 0.017639 | 0.01979 | 0.022017 | 0.01657 | 0.021416 | 0.02261 | 0.020784 | 0.024236 | 0.02793 | 0.026416 | 0.023147 | 0.014271 | 0.012408 | 0.025003 | 0.024492 | 0.019634 | 0.009962 | 0.017074 | 0.017815 | 0.023954 | 0.017648 | 0.014569 | 0.010716 | 0.021497 | 0.035834 | 0.021342 | 0.034457 | 0.014301 | 0.016109 | 0.021612 | 0.028772 | 0.02184 | 0.021419
BASE | AFA | R_ES-WH-SD_ELC | - | UP | - | 2010 | - | - | - | - | 0.074447 | 0.078491 | 0.039277 | 0.066463 | 0.052918 | 0.059369 | 0.06605 | 0.049711 | 0.064249 | 0.067829 | 0.062351 | 0.072708 | 0.083789 | 0.079249 | 0.06944 | 0.042813 | 0.037225 | 0.075009 | 0.073476 | 0.058901 | 0.029886 | 0.051222 | 0.053446 | 0.071861 | 0.052945 | 0.043708 | 0.032148 | 0.06449 | 0.1075 | 0.064026 | 0.10337 | 0.042904 | 0.048328 | 0.064836 | 0.086317 | 0.065521 | 0.064258
BASE | AFA | R_ES-WH-SD_GAS | - | UP | - | 2010 | - | - | - | - | 0.031019 | 0.032705 | 0.016366 | 0.027693 | 0.022049 | 0.024737 | 0.027521 | 0.020713 | 0.02677 | 0.028262 | 0.025979 | 0.030295 | 0.034912 | 0.03302 | 0.028934 | 0.017839 | 0.01551 | 0.031254 | 0.030615 | 0.024542 | 0.012453 | 0.021343 | 0.022269 | 0.029942 | 0.02206 | 0.018212 | 0.013395 | 0.026871 | 0.044793 | 0.026678 | 0.043071 | 0.017877 | 0.020137 | 0.027015 | 0.035965 | 0.0273 | 0.026774
BASE | AFA | R_ES-WH-SD_HET | - | UP | - | 2010 | - | - | - | - | 0.024816 | 0.026164 | 0.013092 | 0.022154 | 0.017639 | 0.01979 | 0.022017 | 0.01657 | 0.021416 | 0.02261 | 0.020784 | 0.024236 | 0.02793 | 0.026416 | 0.023147 | 0.014271 | 0.012408 | 0.025003 | 0.024492 | 0.019634 | 0.009962 | 0.017074 | 0.017815 | 0.023954 | 0.017648 | 0.014569 | 0.010716 | 0.021497 | 0.035834 | 0.021342 | 0.034457 | 0.014301 | 0.016109 | 0.021612 | 0.028772 | 0.02184 | 0.021419
BASE | AFA | R_ES-WH-SD_LPG | - | UP | - | 2010 | - | - | - | - | 0.031019 | 0.032705 | 0.016366 | 0.027693 | 0.022049 | 0.024737 | 0.027521 | 0.020713 | 0.02677 | 0.028262 | 0.025979 | 0.030295 | 0.034912 | 0.03302 | 0.028934 | 0.017839 | 0.01551 | 0.031254 | 0.030615 | 0.024542 | 0.012453 | 0.021343 | 0.022269 | 0.029942 | 0.02206 | 0.018212 | 0.013395 | 0.026871 | 0.044793 | 0.026678 | 0.043071 | 0.017877 | 0.020137 | 0.027015 | 0.035965 | 0.0273 | 0.026774
BASE | AFA | R_ES-WH-SD_OIL | - | UP | - | 2010 | - | - | - | - | 0.024816 | 0.026164 | 0.013092 | 0.022154 | 0.017639 | 0.01979 | 0.022017 | 0.01657 | 0.021416 | 0.02261 | 0.020784 | 0.024236 | 0.02793 | 0.026416 | 0.023147 | 0.014271 | 0.012408 | 0.025003 | 0.024492 | 0.019634 | 0.009962 | 0.017074 | 0.017815 | 0.023954 | 0.017648 | 0.014569 | 0.010716 | 0.021497 | 0.035834 | 0.021342 | 0.034457 | 0.014301 | 0.016109 | 0.021612 | 0.028772 | 0.02184 | 0.021419
BASE | AFA | R_ES-WH-SD_SOL | - | UP | - | 2010 | - | - | - | - | 0.024816 | 0.026164 | 0.013092 | 0.022154 | 0.017639 | 0.01979 | 0.022017 | 0.01657 | 0.021416 | 0.02261 | 0.020784 | 0.024236 | 0.02793 | 0.026416 | 0.023147 | 0.014271 | 0.012408 | 0.025003 | 0.024492 | 0.019634 | 0.009962 | 0.017074 | 0.017815 | 0.023954 | 0.017648 | 0.014569 | 0.010716 | 0.021497 | 0.035834 | 0.021342 | 0.034457 | 0.014301 | 0.016109 | 0.021612 | 0.028772 | 0.02184 | 0.021419
BASE | EFF | R_ES-WH-DH_BIO | - | - | ANNUAL | 2010 | - | - | - | - | 0.42 | 0.5 | 0.43 | 0.47 | 0.4 | 0.55 | 0.35 | 0.42 | 0.55 | 0.52 | 0.45 | 0.42 | 0.45 | 0.52 | 0.5 | 0.43 | 0.41 | 0.48 | 0.52 | 0.46 | 0.43 | 0.42 | 0.5 | 0.45 | 0.43 | 0.42 | 0.65 | 0.51 | 0.52 | 0.45 | 0.46 | 0.4 | 0.43 | 0.45 | 0.48 | 0.4 | 0.65
BASE | EFF | R_ES-WH-DH_COA | - | - | ANNUAL | 2010 | - | - | - | - | 0.65 | 0.51 | 0.65 | 0.65 | 0.41 | 0.65 | 0.65 | 0.44 | 0.65 | 0.65 | 0.65 | 0.65 | 0.65 | 0.65 | 0.65 | 0.65 | 0.42 | 0.5 | 0.65 | 0.65 | 0.65 | 0.65 | 0.65 | 0.65 | 0.65 | 0.65 | 0.65 | 0.65 | 0.51 | 0.46 | 0.65 | 0.65 | 0.65 | 0.65 | 0.65 | 0.65 | 0.5
BASE | EFF | R_ES-WH-DH_ELC | - | - | ANNUAL | 2010 | - | - | - | - | 0.65 | 0.76 | 0.67 | 0.73 | 0.61 | 0.84 | 0.54 | 0.65 | 0.84 | 0.8 | 0.69 | 0.65 | 0.69 | 0.8 | 0.76 | 0.67 | 0.63 | 0.74 | 0.8 | 0.71 | 0.67 | 0.65 | 0.76 | 0.69 | 0.67 | 0.65 | 0.58 | 0.785 | 0.8 | 0.69 | 0.71 | 0.61 | 0.67 | 0.69 | 0.74 | 0.61 | 0.74
BASE | EFF | R_ES-WH-DH_GAS | - | - | ANNUAL | 2010 | - | - | - | - | 0.53 | 0.62 | 0.54 | 0.59 | 0.5 | 0.68 | 0.65 | 0.53 | 0.68 | 0.65 | 0.56 | 0.53 | 0.56 | 0.65 | 0.62 | 0.54 | 0.51 | 0.6 | 0.65 | 0.58 | 0.54 | 0.53 | 0.62 | 0.56 | 0.54 | 0.53 | 0.65 | 0.64 | 0.65 | 0.56 | 0.58 | 0.5 | 0.54 | 0.56 | 0.6 | 0.5 | 0.6
BASE | EFF | R_ES-WH-DH_HET | - | - | ANNUAL | 2010 | - | - | - | - | 0.81 | 0.89 | 0.82 | 0.87 | 0.78 | 0.95 | 0.65 | 0.81 | 0.95 | 0.92 | 0.84 | 0.81 | 0.65 | 0.92 | 0.89 | 0.82 | 0.8 | 0.65 | 0.92 | 0.85651 | 0.82 | 0.81 | 0.65 | 0.84 | 0.82 | 0.81 | 0.65 | 0.91 | 0.92 | 0.84 | 0.86 | 0.78 | 0.82 | 0.84 | 0.88 | 0.78 | 0.65
BASE | EFF | R_ES-WH-DH_LPG | - | - | ANNUAL | 2010 | - | - | - | - | 0.51 | 0.6 | 0.52 | 0.57 | 0.48 | 0.66 | 0.42 | 0.51 | 0.66 | 0.63 | 0.54 | 0.51 | 0.54 | 0.63 | 0.6 | 0.52 | 0.49 | 0.58 | 0.63 | 0.56 | 0.52 | 0.51 | 0.6 | 0.54 | 0.52 | 0.51 | 0.45 | 0.615 | 0.63 | 0.54 | 0.56 | 0.48 | 0.52 | 0.65 | 0.58 | 0.48 | 0.58
BASE | EFF | R_ES-WH-DH_OIL | - | - | ANNUAL | 2010 | - | - | - | - | 0.5 | 0.58 | 0.51 | 0.55 | 0.65 | 0.64 | 0.41 | 0.65 | 0.64 | 0.61 | 0.52 | 0.5 | 0.52 | 0.61 | 0.58 | 0.51 | 0.65 | 0.56 | 0.61 | 0.54 | 0.51 | 0.65 | 0.58 | 0.52 | 0.51 | 0.5 | 0.65 | 0.6 | 0.61 | 0.52 | 0.54 | 0.47 | 0.51 | 0.52 | 0.56 | 0.65 | 0.56
BASE | EFF | R_ES-WH-DH_SOL | - | - | ANNUAL | 2010 | - | - | - | - | 0.81 | 0.89 | 0.82 | 0.87 | 0.78 | 0.95 | 0.65 | 0.81 | 0.95 | 0.92 | 0.84 | 0.81 | 0.65 | 0.92 | 0.89 | 0.82 | 0.8 | 0.65 | 0.92 | 0.85651 | 0.82 | 0.81 | 0.65 | 0.84 | 0.82 | 0.81 | 0.65 | 0.91 | 0.92 | 0.84 | 0.86 | 0.78 | 0.82 | 0.84 | 0.88 | 0.78 | 0.65
BASE | EFF | R_ES-WH-FL_BIO | - | - | ANNUAL | 2010 | - | - | - | - | 0.42 | 0.5 | 0.43 | 0.47 | 0.4 | 0.55 | 0.35 | 0.42 | 0.55 | 0.52 | 0.45 | 0.42 | 0.45 | 0.52 | 0.5 | 0.43 | 0.41 | 0.48 | 0.52 | 0.46 | 0.43 | 0.42 | 0.5 | 0.45 | 0.43 | 0.42 | 0.65 | 0.51 | 0.52 | 0.45 | 0.46 | 0.4 | 0.43 | 0.45 | 0.48 | 0.4 | 0.65
BASE | EFF | R_ES-WH-FL_COA | - | - | ANNUAL | 2010 | - | - | - | - | 0.65 | 0.51 | 0.65 | 0.65 | 0.41 | 0.65 | 0.65 | 0.44 | 0.65 | 0.65 | 0.65 | 0.65 | 0.65 | 0.65 | 0.65 | 0.65 | 0.42 | 0.5 | 0.65 | 0.65 | 0.65 | 0.65 | 0.65 | 0.65 | 0.65 | 0.65 | 0.65 | 0.65 | 0.51 | 0.46 | 0.65 | 0.65 | 0.65 | 0.65 | 0.65 | 0.65 | 0.5
BASE | EFF | R_ES-WH-FL_ELC | - | - | ANNUAL | 2010 | - | - | - | - | 0.65 | 0.76 | 0.67 | 0.73 | 0.61 | 0.84 | 0.54 | 0.65 | 0.84 | 0.8 | 0.69 | 0.65 | 0.69 | 0.8 | 0.76 | 0.67 | 0.63 | 0.74 | 0.8 | 0.71 | 0.67 | 0.65 | 0.76 | 0.69 | 0.67 | 0.65 | 0.58 | 0.785 | 0.8 | 0.69 | 0.71 | 0.61 | 0.67 | 0.69 | 0.74 | 0.61 | 0.74
BASE | EFF | R_ES-WH-FL_GAS | - | - | ANNUAL | 2010 | - | - | - | - | 0.53 | 0.62 | 0.54 | 0.59 | 0.5 | 0.68 | 0.65 | 0.53 | 0.68 | 0.65 | 0.56 | 0.53 | 0.56 | 0.65 | 0.62 | 0.54 | 0.51 | 0.6 | 0.65 | 0.58 | 0.54 | 0.53 | 0.62 | 0.56 | 0.54 | 0.53 | 0.65 | 0.64 | 0.65 | 0.56 | 0.58 | 0.5 | 0.54 | 0.56 | 0.6 | 0.5 | 0.6
BASE | EFF | R_ES-WH-FL_HET | - | - | ANNUAL | 2010 | - | - | - | - | 0.81 | 0.89 | 0.82 | 0.87 | 0.78 | 0.95 | 0.65 | 0.81 | 0.95 | 0.92 | 0.84 | 0.81 | 0.65 | 0.92 | 0.89 | 0.82 | 0.8 | 0.65 | 0.92 | 0.85651 | 0.82 | 0.81 | 0.65 | 0.84 | 0.82 | 0.81 | 0.65 | 0.91 | 0.92 | 0.84 | 0.86 | 0.78 | 0.82 | 0.84 | 0.88 | 0.78 | 0.65
BASE | EFF | R_ES-WH-FL_LPG | - | - | ANNUAL | 2010 | - | - | - | - | 0.51 | 0.6 | 0.52 | 0.57 | 0.48 | 0.66 | 0.42 | 0.51 | 0.66 | 0.63 | 0.54 | 0.51 | 0.54 | 0.63 | 0.6 | 0.52 | 0.49 | 0.58 | 0.63 | 0.56 | 0.52 | 0.51 | 0.6 | 0.54 | 0.52 | 0.51 | 0.45 | 0.615 | 0.63 | 0.54 | 0.56 | 0.48 | 0.52 | 0.65 | 0.58 | 0.48 | 0.58
BASE | EFF | R_ES-WH-FL_OIL | - | - | ANNUAL | 2010 | - | - | - | - | 0.5 | 0.58 | 0.51 | 0.55 | 0.65 | 0.64 | 0.41 | 0.65 | 0.64 | 0.61 | 0.52 | 0.5 | 0.52 | 0.61 | 0.58 | 0.51 | 0.65 | 0.56 | 0.61 | 0.54 | 0.51 | 0.65 | 0.58 | 0.52 | 0.51 | 0.5 | 0.65 | 0.6 | 0.61 | 0.52 | 0.54 | 0.47 | 0.51 | 0.52 | 0.56 | 0.65 | 0.56
BASE | EFF | R_ES-WH-FL_SOL | - | - | ANNUAL | 2010 | - | - | - | - | 0.81 | 0.89 | 0.82 | 0.87 | 0.78 | 0.95 | 0.65 | 0.81 | 0.95 | 0.92 | 0.84 | 0.81 | 0.65 | 0.92 | 0.89 | 0.82 | 0.8 | 0.65 | 0.92 | 0.85651 | 0.82 | 0.81 | 0.65 | 0.84 | 0.82 | 0.81 | 0.65 | 0.91 | 0.92 | 0.84 | 0.86 | 0.78 | 0.82 | 0.84 | 0.88 | 0.78 | 0.65
BASE | EFF | R_ES-WH-SD_BIO | - | - | ANNUAL | 2010 | - | - | - | - | 0.42 | 0.5 | 0.43 | 0.47 | 0.4 | 0.55 | 0.35 | 0.42 | 0.55 | 0.52 | 0.45 | 0.42 | 0.45 | 0.52 | 0.5 | 0.43 | 0.41 | 0.48 | 0.52 | 0.46 | 0.43 | 0.42 | 0.5 | 0.45 | 0.43 | 0.42 | 0.65 | 0.51 | 0.52 | 0.45 | 0.46 | 0.4 | 0.43 | 0.45 | 0.48 | 0.4 | 0.65
BASE | EFF | R_ES-WH-SD_COA | - | - | ANNUAL | 2010 | - | - | - | - | 0.65 | 0.51 | 0.65 | 0.65 | 0.41 | 0.65 | 0.65 | 0.44 | 0.65 | 0.65 | 0.65 | 0.65 | 0.65 | 0.65 | 0.65 | 0.65 | 0.42 | 0.5 | 0.65 | 0.65 | 0.65 | 0.65 | 0.65 | 0.65 | 0.65 | 0.65 | 0.65 | 0.65 | 0.51 | 0.46 | 0.65 | 0.65 | 0.65 | 0.65 | 0.65 | 0.65 | 0.5
BASE | EFF | R_ES-WH-SD_ELC | - | - | ANNUAL | 2010 | - | - | - | - | 0.65 | 0.76 | 0.67 | 0.73 | 0.61 | 0.84 | 0.54 | 0.65 | 0.84 | 0.8 | 0.69 | 0.65 | 0.69 | 0.8 | 0.76 | 0.67 | 0.63 | 0.74 | 0.8 | 0.71 | 0.67 | 0.65 | 0.76 | 0.69 | 0.67 | 0.65 | 0.58 | 0.785 | 0.8 | 0.69 | 0.71 | 0.61 | 0.67 | 0.69 | 0.74 | 0.61 | 0.74
BASE | EFF | R_ES-WH-SD_GAS | - | - | ANNUAL | 2010 | - | - | - | - | 0.53 | 0.62 | 0.54 | 0.59 | 0.5 | 0.68 | 0.65 | 0.53 | 0.68 | 0.65 | 0.56 | 0.53 | 0.56 | 0.65 | 0.62 | 0.54 | 0.51 | 0.6 | 0.65 | 0.58 | 0.54 | 0.53 | 0.62 | 0.56 | 0.54 | 0.53 | 0.65 | 0.64 | 0.65 | 0.56 | 0.58 | 0.5 | 0.54 | 0.56 | 0.6 | 0.5 | 0.6
BASE | EFF | R_ES-WH-SD_HET | - | - | ANNUAL | 2010 | - | - | - | - | 0.81 | 0.89 | 0.82 | 0.87 | 0.78 | 0.95 | 0.65 | 0.81 | 0.95 | 0.92 | 0.84 | 0.81 | 0.65 | 0.92 | 0.89 | 0.82 | 0.8 | 0.65 | 0.92 | 0.85651 | 0.82 | 0.81 | 0.65 | 0.84 | 0.82 | 0.81 | 0.65 | 0.91 | 0.92 | 0.84 | 0.86 | 0.78 | 0.82 | 0.84 | 0.88 | 0.78 | 0.65
BASE | EFF | R_ES-WH-SD_LPG | - | - | ANNUAL | 2010 | - | - | - | - | 0.51 | 0.6 | 0.52 | 0.57 | 0.48 | 0.66 | 0.42 | 0.51 | 0.66 | 0.63 | 0.54 | 0.51 | 0.54 | 0.63 | 0.6 | 0.52 | 0.49 | 0.58 | 0.63 | 0.56 | 0.52 | 0.51 | 0.6 | 0.54 | 0.52 | 0.51 | 0.45 | 0.615 | 0.63 | 0.54 | 0.56 | 0.48 | 0.52 | 0.65 | 0.58 | 0.48 | 0.58
BASE | EFF | R_ES-WH-SD_OIL | - | - | ANNUAL | 2010 | - | - | - | - | 0.5 | 0.58 | 0.51 | 0.55 | 0.65 | 0.64 | 0.41 | 0.65 | 0.64 | 0.61 | 0.52 | 0.5 | 0.52 | 0.61 | 0.58 | 0.51 | 0.65 | 0.56 | 0.61 | 0.54 | 0.51 | 0.65 | 0.58 | 0.52 | 0.51 | 0.5 | 0.65 | 0.6 | 0.61 | 0.52 | 0.54 | 0.47 | 0.51 | 0.52 | 0.56 | 0.65 | 0.56
BASE | EFF | R_ES-WH-SD_SOL | - | - | ANNUAL | 2010 | - | - | - | - | 0.81 | 0.89 | 0.82 | 0.87 | 0.78 | 0.95 | 0.65 | 0.81 | 0.95 | 0.92 | 0.84 | 0.81 | 0.65 | 0.92 | 0.89 | 0.82 | 0.8 | 0.65 | 0.92 | 0.85651 | 0.82 | 0.81 | 0.65 | 0.84 | 0.82 | 0.81 | 0.65 | 0.91 | 0.92 | 0.84 | 0.86 | 0.78 | 0.82 | 0.84 | 0.88 | 0.78 | 0.65

## RES_SpCool
Scenario | Attribute | Process | Commodity | LimType | TimeSlice | Year | CommGRP | Curr | Stage | SOW | AL | AT | BA | BE | BG | CH | CY | CZ | DE | DK | EE | EL | ES | FI | FR | HR | HU | IE | IS | IT | KS | LT | LU | LV | ME | MK | MT | NL | NO | PL | PT | RO | RS | SE | SI | SK | UK
BASE | AFA | R_ES-SC-DH_ELC | - | UP | - | 2010 | - | - | - | - | 0.022884 | 0.0021302 | 0.054996 | 0.0069618 | 0.0036027 | 0.0021595 | 0.049182 | 0.00039949 | 0.0019131 | 0.0014437 | 8.1419e-05 | 0.017147 | 0.012724 | 0.00051828 | 0.014718 | 0.026783 | 0.00042401 | 0.0011684 | 0.0004503 | 0.013152 | 0.046087 | 6.6125e-05 | 0.019752 | 1.0873e-05 | 0.022814 | 0.065256 | 0.056542 | 0.0045235 | 0.0016627 | 0.00026128 | 0.009162 | 0.00054641 | 0.059965 | 0.0010973 | 0.0042113 | 0.0013208 | 0.00078546
BASE | AFA | R_ES-SC-FL_ELC | - | UP | - | 2010 | - | - | - | - | 0.022884 | 0.0021302 | 0.054996 | 0.0069618 | 0.0036027 | 0.0021595 | 0.049182 | 0.00039949 | 0.0019131 | 0.0014437 | 8.1419e-05 | 0.017147 | 0.012724 | 0.00051828 | 0.014718 | 0.026783 | 0.00042401 | 0.0011684 | 0.0004503 | 0.013152 | 0.046087 | 6.6125e-05 | 0.019752 | 1.0873e-05 | 0.022814 | 0.065256 | 0.056542 | 0.0045235 | 0.0016627 | 0.00026128 | 0.009162 | 0.00054641 | 0.059965 | 0.0010973 | 0.0042113 | 0.0013208 | 0.00078546
BASE | AFA | R_ES-SC-SD_ELC | - | UP | - | 2010 | - | - | - | - | 0.022884 | 0.0021302 | 0.054996 | 0.0069618 | 0.0036027 | 0.0021595 | 0.049182 | 0.00039949 | 0.0019131 | 0.0014437 | 8.1419e-05 | 0.017147 | 0.012724 | 0.00051828 | 0.014718 | 0.026783 | 0.00042401 | 0.0011684 | 0.0004503 | 0.013152 | 0.046087 | 6.6125e-05 | 0.019752 | 1.0873e-05 | 0.022814 | 0.065256 | 0.056542 | 0.0045235 | 0.0016627 | 0.00026128 | 0.009162 | 0.00054641 | 0.059965 | 0.0010973 | 0.0042113 | 0.0013208 | 0.00078546
BASE | EFF | R_ES-SC-DH_ELC | - | - | ANNUAL | 2010 | - | - | - | - | 1.95 | 2.1 | 1.97 | 2.05 | 1.9 | 2.19 | 1.8 | 1.95 | 2.19 | 2.14 | 2 | 1.95 | 2 | 2.14 | 2.1 | 1.97 | 1.92 | 2.07 | 2.14 | 2.03 | 1.97 | 1.95 | 2.1 | 2 | 1.97 | 1.95 | 1.85 | 2.125 | 2.14 | 2 | 2.03 | 1.9 | 1.97 | 2 | 2.07 | 1.9 | 2.07
BASE | EFF | R_ES-SC-FL_ELC | - | - | ANNUAL | 2010 | - | - | - | - | 1.95 | 2.1 | 1.97 | 2.05 | 1.9 | 2.19 | 1.8 | 1.95 | 2.19 | 2.14 | 2 | 1.95 | 2 | 2.14 | 2.1 | 1.97 | 1.92 | 2.07 | 2.14 | 2.03 | 1.97 | 1.95 | 2.1 | 2 | 1.97 | 1.95 | 1.85 | 2.125 | 2.14 | 2 | 2.03 | 1.9 | 1.97 | 2 | 2.07 | 1.9 | 2.07
BASE | EFF | R_ES-SC-SD_ELC | - | - | ANNUAL | 2010 | - | - | - | - | 1.95 | 2.1 | 1.97 | 2.05 | 1.9 | 2.19 | 1.8 | 1.95 | 2.19 | 2.14 | 2 | 1.95 | 2 | 2.14 | 2.1 | 1.97 | 1.92 | 2.07 | 2.14 | 2.03 | 1.97 | 1.95 | 2.1 | 2 | 1.97 | 1.95 | 1.85 | 2.125 | 2.14 | 2 | 2.03 | 1.9 | 1.97 | 2 | 2.07 | 1.9 | 2.07

## RES_Others
Scenario | Attribute | Process | Commodity | LimType | TimeSlice | Year | CommGRP | Curr | Stage | SOW | AL | AT | BA | BE | BG | CH | CY | CZ | DE | DK | EE | EL | ES | FI | FR | HR | HU | IE | IS | IT | KS | LT | LU | LV | ME | MK | MT | NL | NO | PL | PT | RO | RS | SE | SI | SK | UK
BASE | EFF | R_ES-CK-DH_BIO | - | - | ANNUAL | 2010 | - | - | - | SOW: -; AL: 0.33; AT: 0.35; BG: 0.32; CH: 0.35; CZ: 0.32; EE: 0.32; EL: 0.33; ES: 0.33; HU: 0.33; IS: 0.35; LT: 0.32; LV: 0.33; ME: 0.33; MK: 0.33; NO: 0.35; PL: 0.33; PT: 0.32; RO: 0.32; SI: 0.35
BASE | EFF | R_ES-CK-DH_COA | - | - | ANNUAL | 2010 | - | - | - | SOW: -; AT: 0.35; BG: 0.32; CH: 0.35; ES: 0.33; HU: 0.33; IS: 0.35; NO: 0.35; PL: 0.33
BASE | EFF | R_ES-CK-DH_ELC | - | - | ANNUAL | 2010 | - | - | - | - | 0.81 | 0.83 | 0.81 | 0.83 | 0.8 | 0.84 | 0.8 | 0.8 | 0.84 | 0.84 | 0.8 | 0.81 | 0.81 | 0.84 | 0.84 | 0.81 | 0.81 | 0.83 | 0.84 | 0.84 | 0.81 | 0.8 | 0.84 | 0.81 | 0.81 | 0.81 | 0.81 | 0.835 | 0.84 | 0.81 | 0.8 | 0.8 | 0.81 | 0.85 | 0.84 | 0.81 | 0.83
BASE | EFF | R_ES-CK-DH_GAS | - | - | ANNUAL | 2010 | - | - | - | - | 0.46 | 0.49 | 0.46 | 0.49 | 0.44 | 0.49 |  | 0.45 | 0.49 | 0.49 | 0.45 | 0.46 | 0.46 | 0.5 | 0.49 | 0.46 | 0.46 | 0.48 | 0.49 | 0.5 | 0.46 | 0.45 | 0.5 | 0.46 | 0.46 | 0.46 |  | 0.485 | 0.49 | 0.46 | 0.44 | 0.45 | 0.46 | 0.5 | 0.49 | 0.46 | 0.48
BASE | EFF | R_ES-CK-DH_LPG | - | - | ANNUAL | 2010 | - | - | - | - | 0.43 | 0.45 | 0.43 | 0.45 | 0.41 | 0.46 | 0.42 | 0.42 | 0.46 | 0.46 | 0.42 | 0.43 | 0.43 | 0.46 | 0.46 | 0.43 | 0.42 | 0.45 | 0.46 | 0.46 | 0.43 | 0.42 | 0.46 | 0.43 | 0.43 | 0.43 | 0.43 | 0.45 | 0.46 | 0.43 | 0.41 | 0.42 | 0.43 |  | 0.46 | 0.43 | 0.45
BASE | EFF | R_ES-CK-FL_BIO | - | - | ANNUAL | 2010 | - | - | - | SOW: -; AL: 0.33; AT: 0.35; BG: 0.32; CH: 0.35; CZ: 0.32; EE: 0.32; EL: 0.33; ES: 0.33; HU: 0.33; IS: 0.35; LT: 0.32; LV: 0.33; ME: 0.33; MK: 0.33; NO: 0.35; PL: 0.33; PT: 0.32; RO: 0.32; SI: 0.35
BASE | EFF | R_ES-CK-FL_COA | - | - | ANNUAL | 2010 | - | - | - | SOW: -; AT: 0.35; BG: 0.32; CH: 0.35; ES: 0.33; HU: 0.33; IS: 0.35; NO: 0.35; PL: 0.33
BASE | EFF | R_ES-CK-FL_ELC | - | - | ANNUAL | 2010 | - | - | - | - | 0.81 | 0.83 | 0.81 | 0.83 | 0.8 | 0.84 | 0.8 | 0.8 | 0.84 | 0.84 | 0.8 | 0.81 | 0.81 | 0.84 | 0.84 | 0.81 | 0.81 | 0.83 | 0.84 | 0.84 | 0.81 | 0.8 | 0.84 | 0.81 | 0.81 | 0.81 | 0.81 | 0.835 | 0.84 | 0.81 | 0.8 | 0.8 | 0.81 | 0.85 | 0.84 | 0.81 | 0.83
BASE | EFF | R_ES-CK-FL_GAS | - | - | ANNUAL | 2010 | - | - | - | - | 0.46 | 0.49 | 0.46 | 0.49 | 0.44 | 0.49 |  | 0.45 | 0.49 | 0.49 | 0.45 | 0.46 | 0.46 | 0.5 | 0.49 | 0.46 | 0.46 | 0.48 | 0.49 | 0.5 | 0.46 | 0.45 | 0.5 | 0.46 | 0.46 | 0.46 |  | 0.485 | 0.49 | 0.46 | 0.44 | 0.45 | 0.46 | 0.5 | 0.49 | 0.46 | 0.48
BASE | EFF | R_ES-CK-FL_LPG | - | - | ANNUAL | 2010 | - | - | - | - | 0.43 | 0.45 | 0.43 | 0.45 | 0.41 | 0.46 | 0.42 | 0.42 | 0.46 | 0.46 | 0.42 | 0.43 | 0.43 | 0.46 | 0.46 | 0.43 | 0.42 | 0.45 | 0.46 | 0.46 | 0.43 | 0.42 | 0.46 | 0.43 | 0.43 | 0.43 | 0.43 | 0.45 | 0.46 | 0.43 | 0.41 | 0.42 | 0.43 |  | 0.46 | 0.43 | 0.45
BASE | EFF | R_ES-CK-SD_BIO | - | - | ANNUAL | 2010 | - | - | - | SOW: -; AL: 0.33; AT: 0.35; BG: 0.32; CH: 0.35; CZ: 0.32; EE: 0.32; EL: 0.33; ES: 0.33; HU: 0.33; IS: 0.35; LT: 0.32; LV: 0.33; ME: 0.33; MK: 0.33; NO: 0.35; PL: 0.33; PT: 0.32; RO: 0.32; SI: 0.35
BASE | EFF | R_ES-CK-SD_COA | - | - | ANNUAL | 2010 | - | - | - | SOW: -; AT: 0.35; BG: 0.32; CH: 0.35; ES: 0.33; HU: 0.33; IS: 0.35; NO: 0.35; PL: 0.33
BASE | EFF | R_ES-CK-SD_ELC | - | - | ANNUAL | 2010 | - | - | - | - | 0.81 | 0.83 | 0.81 | 0.83 | 0.8 | 0.84 | 0.8 | 0.8 | 0.84 | 0.84 | 0.8 | 0.81 | 0.81 | 0.84 | 0.84 | 0.81 | 0.81 | 0.83 | 0.84 | 0.84 | 0.81 | 0.8 | 0.84 | 0.81 | 0.81 | 0.81 | 0.81 | 0.835 | 0.84 | 0.81 | 0.8 | 0.8 | 0.81 | 0.85 | 0.84 | 0.81 | 0.83
BASE | EFF | R_ES-CK-SD_GAS | - | - | ANNUAL | 2010 | - | - | - | - | 0.46 | 0.49 | 0.46 | 0.49 | 0.44 | 0.49 |  | 0.45 | 0.49 | 0.49 | 0.45 | 0.46 | 0.46 | 0.5 | 0.49 | 0.46 | 0.46 | 0.48 | 0.49 | 0.5 | 0.46 | 0.45 | 0.5 | 0.46 | 0.46 | 0.46 |  | 0.485 | 0.49 | 0.46 | 0.44 | 0.45 | 0.46 | 0.5 | 0.49 | 0.46 | 0.48
BASE | EFF | R_ES-CK-SD_LPG | - | - | ANNUAL | 2010 | - | - | - | - | 0.43 | 0.45 | 0.43 | 0.45 | 0.41 | 0.46 | 0.42 | 0.42 | 0.46 | 0.46 | 0.42 | 0.43 | 0.43 | 0.46 | 0.46 | 0.43 | 0.42 | 0.45 | 0.46 | 0.46 | 0.43 | 0.42 | 0.46 | 0.43 | 0.43 | 0.43 | 0.43 | 0.45 | 0.46 | 0.43 | 0.41 | 0.42 | 0.43 |  | 0.46 | 0.43 | 0.45
BASE | INPUT | RCDRELC00 | RSDELC | - | ANNUAL | 2010 | - | - | - | - | 1.3507 | 1.4528 | 1.3507 | 1.4859 | 1.6098 | 1.4528 | 1.7517 | 1.1983 | 1.3449 | 1.3581 | 1.5712 | 1.3507 | 1.6327 | 1.461 | 1.5835 | 1.4718 | 1.2406 | 1.5168 | 1.3803 | 1.3592 | 1.3507 | 1.2966 | 1.4337 | 1.5497 | 1.3507 | 1.3507 | 1.4233 | 1.3587 | 1.3803 | 1.2578 | 1.5696 | 1.4106 | 1.3507 | 1.3803 | 1.5278 | 1.2447 | 1.4704
BASE | INPUT | RCWAELC00 | RSDELC | - | ANNUAL | 2010 | - | - | - | - | 0.63344 | 0.69566 | 0.63344 | 0.71659 | 0.79621 | 0.69566 | 0.89316 | 0.54315 | 0.62859 | 0.63572 | 0.80383 | 0.63344 | 0.80949 | 0.70077 | 0.78025 | 0.70773 | 0.54784 | 0.74143 | 0.64982 | 0.65558 | 0.63344 | 0.6 | 0.69304 | 0.7736 | 0.63344 | 0.63344 | 0.67659 | 0.63629 | 0.64982 | 0.57696 | 0.76877 | 0.68054 | 0.63344 | 0.64982 | 0.74352 | 0.57037 | 0.70658
BASE | INPUT | RDWAELC00 | RSDELC | - | ANNUAL | 2010 | - | - | - | - | 0.83334 | 0.94167 | 0.83334 | 0.9775 | 1.1192 | 0.94167 | 1.2893 | 0.68136 | 0.8282 | 0.84121 | 1.0565 | 0.83334 | 1.0773 | 0.95053 | 1.0878 | 0.96212 | 0.72019 | 1.0202 | 0.86445 | 0.87259 | 0.83334 | 0.77547 | 0.93737 | 1.0782 | 0.83334 | 0.83334 | 0.90855 | 0.84159 | 0.86445 | 0.73776 | 1.0215 | 0.87586 | 0.83334 | 0.86445 | 1.0244 | 0.72592 | 0.96033
BASE | INPUT | RLIGELC00 | RSDELC | - | ANNUAL | 2010 | - | - | - | - | 0.099564 | 0.09914 | 0.099564 | 0.093281 | 0.10595 | 0.09914 | 0.1003 | 0.09374 | 0.10197 | 0.098362 | 0.1003 | 0.099564 | 0.094829 | 0.096799 | 0.099187 | 0.099199 | 0.098803 | 0.099141 | 0.098318 | 0.096223 | 0.099564 | 0.1003 | 0.099142 | 0.1003 | 0.099564 | 0.099564 | 0.1003 | 0.099142 | 0.098318 | 0.1003 | 0.098587 | 0.10401 | 0.099564 | 0.098318 | 0.1003 | 0.1003 | 0.099773
BASE | INPUT | ROELELC00 | RSDELC | - | ANNUAL | 2010 | - | - | - | - | 1.1384 | 1.1826 | 1.1384 | 1.2446 | 1.6266 | 1.1826 | 1.7456 | 0.88069 | 1.0082 | 1.0142 | 1.5334 | 1.1384 | 1.5224 | 1.1805 | 1.3992 | 1.2899 | 0.94617 | 1.3121 | 1.0283 | 1.131 | 1.1384 | 1.0734 | 1.1521 | 1.5003 | 1.1384 | 1.1384 | 1.1697 | 1.0076 | 1.0283 | 0.96627 | 1.4367 | 1.2862 | 1.1384 | 1.0283 | 1.3391 | 0.94329 | 1.2119
BASE | INPUT | RREFELC00 | RSDELC | - | ANNUAL | 2010 | - | - | - | - | 1.3855 | 1.47 | 1.3855 | 1.5325 | 1.6337 | 1.47 | 1.7058 | 1.5921 | 1.3512 | 1.3526 | 1.7125 | 1.3855 | 1.4394 | 1.4468 | 1.5735 | 1.534 | 1.5538 | 1.4725 | 1.4081 | 1.4428 | 1.3855 | 1.6335 | 1.4282 | 1.595 | 1.3855 | 1.3855 | 1.7219 | 1.3109 | 1.4081 | 1.4664 | 1.556 | 1.4064 | 1.3855 | 1.4081 | 1.7349 | 1.6743 | 1.3161
BASE | PRC_CAPACT | R_ES-CK-DH_BIO | - | - | - | - | - | - | - | SOW: -; AL: 0.0096402; AT: 0.0030415; BG: 0.0036541; CH: 0.002; CZ: 0.0028281; EE: 0.0027661; EL: 0.0056268; ES: 0.0038085; HU: 0.0027436; IS: 0.002; LT: 0.0024095; LV: 0.0018733; ME: 0.0079552; MK: 0.002; NO: 0.002; PL: 0.0031582; PT: 0.015926; RO: 0.0026717; SI: 0.0023402
BASE | PRC_CAPACT | R_ES-CK-DH_COA | - | - | - | - | - | - | - | SOW: -; AT: 0.0030415; BG: 0.0036541; CH: 0.002; ES: 0.0038085; HU: 0.0027436; IS: 0.002; NO: 0.002; PL: 0.0031582
BASE | PRC_CAPACT | R_ES-CK-DH_ELC | - | - | - | - | - | - | - | - | 0.0096402 | 0.0030415 | 0.0042581 | 0.0034103 | 0.0036541 | 0.0035508 | 0.0031425 | 0.0028281 | 0.0032489 | 0.0028361 | 0.0027661 | 0.0056268 | 0.0038085 | 0.0026294 | 0.0046457 | 0.0030876 | 0.0027436 | 0.0029707 | 0.0022972 | 0.0024564 | 0.0037551 | 0.0024095 | 0.0028951 | 0.0018733 | 0.0079552 | 0.0052409 | 0.0040464 | 0.0033326 | 0.0074121 | 0.0031582 | 0.015926 | 0.0026717 | 0.0048264 | 0.0026513 | 0.0023402 | 0.0036328 | 0.0020316
BASE | PRC_CAPACT | R_ES-CK-DH_GAS | - | - | - | - | - | - | - | - | 0.002 | 0.0030415 | 0.0042581 | 0.0034103 | 0.0036541 | 0.0035508 |  | 0.0028281 | 0.0032489 | 0.0028361 | 0.0027661 | 0.0056268 | 0.0038085 | 0.0026294 | 0.0046457 | 0.0030876 | 0.0027436 | 0.0029707 | 0.002 | 0.0024564 | 0.002 | 0.0024095 | 0.0028951 | 0.0018733 | 0.002 | 0.002 |  | 0.0033326 | 0.0074121 | 0.0031582 | 0.015926 | 0.0026717 | 0.0048264 | 0.0026513 | 0.0023402 | 0.0036328 | 0.0020316
BASE | PRC_CAPACT | R_ES-CK-DH_LPG | - | - | - | - | - | - | - | - | 0.0096402 | 0.0030415 | 0.002 | 0.0034103 | 0.0036541 | 0.002 | 0.0031425 | 0.0028281 | 0.0032489 | 0.0028361 | 0.0027661 | 0.0056268 | 0.0038085 | 0.0026294 | 0.0046457 | 0.0030876 | 0.0027436 | 0.0029707 | 0.0022972 | 0.0024564 | 0.0037551 | 0.0024095 | 0.0028951 | 0.0018733 | 0.002 | 0.0052409 | 0.0040464 | 0.0033326 | 0.0074121 | 0.0031582 | 0.015926 | 0.0026717 | 0.0048264 |  | 0.0023402 | 0.0036328 | 0.0020316
BASE | PRC_CAPACT | R_ES-CK-FL_BIO | - | - | - | - | - | - | - | SOW: -; AL: 0.0096402; AT: 0.0030415; BG: 0.0036541; CH: 0.002; CZ: 0.0028281; EE: 0.0027661; EL: 0.0056268; ES: 0.0038085; HU: 0.0027436; IS: 0.002; LT: 0.0024095; LV: 0.0018733; ME: 0.0079552; MK: 0.002; NO: 0.002; PL: 0.0031582; PT: 0.015926; RO: 0.0026717; SI: 0.0023402
BASE | PRC_CAPACT | R_ES-CK-FL_COA | - | - | - | - | - | - | - | SOW: -; AT: 0.0030415; BG: 0.0036541; CH: 0.002; ES: 0.0038085; HU: 0.0027436; IS: 0.002; NO: 0.002; PL: 0.0031582
BASE | PRC_CAPACT | R_ES-CK-FL_ELC | - | - | - | - | - | - | - | - | 0.0096402 | 0.0030415 | 0.0042581 | 0.0034103 | 0.0036541 | 0.0035508 | 0.0031425 | 0.0028281 | 0.0032489 | 0.0028361 | 0.0027661 | 0.0056268 | 0.0038085 | 0.0026294 | 0.0046457 | 0.0030876 | 0.0027436 | 0.0029707 | 0.0022972 | 0.0024564 | 0.0037551 | 0.0024095 | 0.0028951 | 0.0018733 | 0.0079552 | 0.0052409 | 0.0040464 | 0.0033326 | 0.0074121 | 0.0031582 | 0.015926 | 0.0026717 | 0.0048264 | 0.0026513 | 0.0023402 | 0.0036328 | 0.0020316
BASE | PRC_CAPACT | R_ES-CK-FL_GAS | - | - | - | - | - | - | - | - | 0.002 | 0.0030415 | 0.0042581 | 0.0034103 | 0.0036541 | 0.0035508 |  | 0.0028281 | 0.0032489 | 0.0028361 | 0.0027661 | 0.0056268 | 0.0038085 | 0.0026294 | 0.0046457 | 0.0030876 | 0.0027436 | 0.0029707 | 0.002 | 0.0024564 | 0.002 | 0.0024095 | 0.0028951 | 0.0018733 | 0.002 | 0.002 |  | 0.0033326 | 0.0074121 | 0.0031582 | 0.015926 | 0.0026717 | 0.0048264 | 0.0026513 | 0.0023402 | 0.0036328 | 0.0020316
BASE | PRC_CAPACT | R_ES-CK-FL_LPG | - | - | - | - | - | - | - | - | 0.0096402 | 0.0030415 | 0.002 | 0.0034103 | 0.0036541 | 0.002 | 0.0031425 | 0.0028281 | 0.0032489 | 0.0028361 | 0.0027661 | 0.0056268 | 0.0038085 | 0.0026294 | 0.0046457 | 0.0030876 | 0.0027436 | 0.0029707 | 0.0022972 | 0.0024564 | 0.0037551 | 0.0024095 | 0.0028951 | 0.0018733 | 0.002 | 0.0052409 | 0.0040464 | 0.0033326 | 0.0074121 | 0.0031582 | 0.015926 | 0.0026717 | 0.0048264 |  | 0.0023402 | 0.0036328 | 0.0020316
BASE | PRC_CAPACT | R_ES-CK-SD_BIO | - | - | - | - | - | - | - | SOW: -; AL: 0.0096402; AT: 0.0030415; BG: 0.0036541; CH: 0.002; CZ: 0.0028281; EE: 0.0027661; EL: 0.0056268; ES: 0.0038085; HU: 0.0027436; IS: 0.002; LT: 0.0024095; LV: 0.0018733; ME: 0.0079552; MK: 0.002; NO: 0.002; PL: 0.0031582; PT: 0.015926; RO: 0.0026717; SI: 0.0023402
BASE | PRC_CAPACT | R_ES-CK-SD_COA | - | - | - | - | - | - | - | SOW: -; AT: 0.0030415; BG: 0.0036541; CH: 0.002; ES: 0.0038085; HU: 0.0027436; IS: 0.002; NO: 0.002; PL: 0.0031582
BASE | PRC_CAPACT | R_ES-CK-SD_ELC | - | - | - | - | - | - | - | - | 0.0096402 | 0.0030415 | 0.0042581 | 0.0034103 | 0.0036541 | 0.0035508 | 0.0031425 | 0.0028281 | 0.0032489 | 0.0028361 | 0.0027661 | 0.0056268 | 0.0038085 | 0.0026294 | 0.0046457 | 0.0030876 | 0.0027436 | 0.0029707 | 0.0022972 | 0.0024564 | 0.0037551 | 0.0024095 | 0.0028951 | 0.0018733 | 0.0079552 | 0.0052409 | 0.0040464 | 0.0033326 | 0.0074121 | 0.0031582 | 0.015926 | 0.0026717 | 0.0048264 | 0.0026513 | 0.0023402 | 0.0036328 | 0.0020316
BASE | PRC_CAPACT | R_ES-CK-SD_GAS | - | - | - | - | - | - | - | - | 0.002 | 0.0030415 | 0.0042581 | 0.0034103 | 0.0036541 | 0.0035508 |  | 0.0028281 | 0.0032489 | 0.0028361 | 0.0027661 | 0.0056268 | 0.0038085 | 0.0026294 | 0.0046457 | 0.0030876 | 0.0027436 | 0.0029707 | 0.002 | 0.0024564 | 0.002 | 0.0024095 | 0.0028951 | 0.0018733 | 0.002 | 0.002 |  | 0.0033326 | 0.0074121 | 0.0031582 | 0.015926 | 0.0026717 | 0.0048264 | 0.0026513 | 0.0023402 | 0.0036328 | 0.0020316
BASE | PRC_CAPACT | R_ES-CK-SD_LPG | - | - | - | - | - | - | - | - | 0.0096402 | 0.0030415 | 0.002 | 0.0034103 | 0.0036541 | 0.002 | 0.0031425 | 0.0028281 | 0.0032489 | 0.0028361 | 0.0027661 | 0.0056268 | 0.0038085 | 0.0026294 | 0.0046457 | 0.0030876 | 0.0027436 | 0.0029707 | 0.0022972 | 0.0024564 | 0.0037551 | 0.0024095 | 0.0028951 | 0.0018733 | 0.002 | 0.0052409 | 0.0040464 | 0.0033326 | 0.0074121 | 0.0031582 | 0.015926 | 0.0026717 | 0.0048264 |  | 0.0023402 | 0.0036328 | 0.0020316

## RSD_HeatCAPEX
Central EU | [8 empty] | South EU | [8 empty] | East EU | [8 empty] | North EU
~TFM_INS-TS: EUR17 | [8 empty] | ~TFM_INS-TS: EUR17 | [8 empty] | ~TFM_INS-TS: EUR17 | [8 empty] | ~TFM_INS-TS: EUR17
Attribute | PSet_PN | Region | *units | 2011 | 2020 | 2030 | 2040 | 2050 | Attribute | PSet_PN | Region | *units | 2011 | 2020 | 2030 | 2040 | 2050 | Attribute | PSet_PN | Region | *units | 2011 | 2020 | 2030 | 2040 | 2050 | Attribute | PSet_PN | Region | *units | 2011 | 2020 | 2030 | 2040 | 2050
INVCOST | R_ES-SH-DH_OIL01 |  | k€/unit | 5.527 | 5.527 | 5.527 | 5.527 | 5.527
INVCOST | R_ES-SH-DH_OIL02 |  | k€/unit | 5.527 | 5.527 | 5.527 | 5.527 | 5.527
INVCOST | R_ES-SH-DH_OIL02-SOLspl |  | k€/unit | 6.294 | 6.0004 | 5.7557 | 4.679 | 4.679
INVCOST | R_ES-SH-DH_OIL02-BIOspl |  | k€/unit | 4.2 | 4.2 | 5.1 | 5.1 | 5.1
INVCOST | R_ES-SH-DH_GAS01 |  | k€/unit | 4.309 | 4.309 | 4.309 | 4.309 | 4.309
INVCOST | R_ES-SH-DH_GAS02 |  | k€/unit | 4.309 | 4.309 | 4.309 | 4.309 | 4.309
INVCOST | R_ES-SH-DH_GAS01-SOLspl |  | k€/unit | 6.294 | 6.0004 | 5.7557 | 4.679 | 4.679
INVCOST | R_ES-SH-DH_GAS02-BIOspl |  | k€/unit | 4.2 | 4.2 | 5.1 | 5.1 | 5.1
INVCOST | R_ES-SH-DH_BIO01 |  | k€/unit | 16.55 | 16.55 | 17.72 | 17.72 | 17.72
INVCOST | R_ES-SH-DH_ELC01 |  | k€/unit | 4 | 4 | 4 | 4 | 4
INVCOST | R_ES-SH-DH_ELC02 |  | k€/unit | 15.389 | 14.6195 | 13.2345 | 12.619 | 12.619
INVCOST | R_ES-SH-DH_ELC02-ELCspl |  | k€/unit | 3.0395 | 3.0395 | 3.0395 | 3.0395 | 3.0395
INVCOST | R_ES-SH-DH_ELC02-GASspl |  | k€/unit | 5.3481 | 5.3481 | 5.3481 | 5.3481 | 5.3481
INVCOST | R_ES-SH-DH_ELC02-BIOspl |  | k€/unit | 10.3281 | 10.3281 | 11.2576 | 11.2576 | 11.2576
INVCOST | R_ES-SH-DH_ELC02-SOLspl |  | k€/unit | 4.3966 | 5.0272 | 4.7598 | 3.5832 | 3.5832
INVCOST | R_ES-SH-DH_ELC04 |  | k€/unit | 15.389 | 14.004 | 14.004 | 12.619 | 12.619
INVCOST | R_ES-SH-DH_ELC05 |  | k€/unit | 16.9279 | 15.4044 | 15.4044 | 13.8809 | 13.8809
INVCOST | R_ES-SH-DH_ELC06 |  | k€/unit | 16.35 | 15.2055 | 14.061 | 12.9165 | 12.9165
INVCOST | R_ES-SH-DH_ELC07 |  | k€/unit | 17.985 | 16.7261 | 15.4671 | 14.2082 | 14.2082
INVCOST | R_ES-SH-DH_ELC08 |  | k€/unit | 25.8 | 24.6555 | 23.511 | 22.3665 | 22.3665
INVCOST | R_ES-SH-DH_ELC09 |  | k€/unit | 28.38 | 27.1211 | 25.8621 | 24.6032 | 24.6032
INVCOST | R_ES-SH-DH_ELC10 |  | k€/unit | 25.735 | 25.735 | 21.6475 | 21.6475 | 20.0125
INVCOST | R_ES-SH-DH_ELC11 |  | k€/unit | 28.3085 | 28.3085 | 23.8123 | 23.8123 | 22.0138
INVCOST | R_ES-SH-DH_GAS03 |  | k€/unit | 28.9 | 28.9 | 27.166 | 27.166 | 27.166
INVCOST | R_ES-SH-DH_GAS04 |  | k€/unit | 31.79 | 31.79 | 29.8826 | 29.8826 | 29.8826
INVCOST | R_ES-SH-DH_GAS05 |  | k€/unit | 19.496 | 19.496 | 19.496 | 19.496 | 19.496
INVCOST | R_ES-SH-DH_GAS06 |  | k€/unit | 21.4456 | 21.4456 | 21.4456 | 21.4456 | 21.4456
INVCOST | R_ES-SH-DH_GAS07 |  | k€/unit | 47.5 | 47.5 | 47.5 | 47.5 | 47.5
INVCOST | R_ES-SH-DH_GAS08 |  | k€/unit | 52.25 | 52.25 | 52.25 | 52.25 | 52.25
INVCOST | R_ES-CHP-DH_GAS01 |  | k€/unit | 103.98 | 103.98 | 77.985 | 77.985 | 62.388
INVCOST | R_ES-CHP-DH_OIL01 |  | k€/unit | 103.98 | 103.98 | 77.985 | 77.985 | 62.388
INVCOST | R_ES-CHP-DH_GAS02 |  | k€/unit | 23.2 | 19.07 | 16.3855 | 16.3855 | 16.3855
INVCOST | R_ES-CHP-DH_OIL02 |  | k€/unit | 24 | 19.71 | 16.9215 | 16.9215 | 16.9215
INVCOST | R_ES-CHP-DH_GAS03 |  | k€/unit | 18.5 | 16.75 | 14.125 | 14.125 | 14.125
INVCOST | R_ES-CHP-DH_GAS04 |  | k€/unit | 21.491 | 21.491 | 9.091 | 9.091 | 4.131
INVCOST | R_ES-CHP-DH_HH201 |  | k€/unit | 13 | 6.9 | 5.1
INVCOST | R_ES-CHP-DH-GASspl |  | k€/unit | 4.309 | 4.309 | 4.309 | 4.309 | 4.309
INVCOST | R_ES-CHP-DH-OILspl |  | k€/unit | 5.527 | 5.527 | 5.527 | 5.527 | 5.527
~TFM_INS-TS: EUR17
Attribute | PSet_PN | Region | *units | 2011 | 2020 | 2030 | 2040 | 2050
INVCOST | R_ES-SH-DH-70_OIL01 |  | k€/unit | 5.527 | 5.527 | 5.527 | 5.527 | 5.527
INVCOST | R_ES-SH-DH-70_OIL02 |  | k€/unit | 5.527 | 5.527 | 5.527 | 5.527 | 5.527
INVCOST | R_ES-SH-DH-70_OIL02-SOLspl |  | k€/unit | 6.294 | 6.0004 | 5.7557 | 4.679 | 4.679
INVCOST | R_ES-SH-DH-70_OIL02-BIOspl |  | k€/unit | 4.2 | 4.2 | 5.1 | 5.1 | 5.1
INVCOST | R_ES-SH-DH-70_GAS01 |  | k€/unit | 4.309 | 4.309 | 4.309 | 4.309 | 4.309
INVCOST | R_ES-SH-DH-70_GAS02 |  | k€/unit | 4.309 | 4.309 | 4.309 | 4.309 | 4.309
INVCOST | R_ES-SH-DH-70_GAS02-SOLspl |  | k€/unit | 6.294 | 6.0004 | 5.7557 | 4.679 | 4.679
INVCOST | R_ES-SH-DH-70_GAS02-BIOspl |  | k€/unit | 4.2 | 4.2 | 5.1 | 5.1 | 5.1
INVCOST | R_ES-SH-DH-70_BIO01 |  | k€/unit | 16.55 | 16.55 | 17.72 | 17.72 | 17.72
INVCOST | R_ES-SH-DH-70_ELC01 |  | k€/unit | 4 | 4 | 4 | 4 | 4
INVCOST | R_ES-SH-DH-70_ELC02 |  | k€/unit | 15.389 | 14.6195 | 13.2345 | 12.619 | 12.619
INVCOST | R_ES-SH-DH-70_ELC02-ELCspl |  | k€/unit | 3.0395 | 3.0395 | 3.0395 | 3.0395 | 3.0395
INVCOST | R_ES-SH-DH-70_ELC02-GASspl |  | k€/unit | 5.3481 | 5.3481 | 5.3481 | 5.3481 | 5.3481
INVCOST | R_ES-SH-DH-70_ELC02-BIOspl |  | k€/unit | 10.3281 | 10.3281 | 11.2576 | 11.2576 | 11.2576
INVCOST | R_ES-SH-DH-70_ELC02-SOLspl |  | k€/unit | 4.3966 | 5.0272 | 4.7598 | 3.5832 | 3.5832
INVCOST | R_ES-SH-DH-70_ELC04 |  | k€/unit | 15.389 | 14.004 | 14.004 | 12.619 | 12.619
INVCOST | R_ES-SH-DH-70_ELC05 |  | k€/unit | 16.9279 | 15.4044 | 15.4044 | 13.8809 | 13.8809
INVCOST | R_ES-SH-DH-70_ELC06 |  | k€/unit | 16.35 | 15.2055 | 14.061 | 12.9165 | 12.9165
INVCOST | R_ES-SH-DH-70_ELC07 |  | k€/unit | 17.985 | 16.7261 | 15.4671 | 14.2082 | 14.2082
INVCOST | R_ES-SH-DH-70_ELC08 |  | k€/unit | 25.8 | 24.6555 | 23.511 | 22.3665 | 22.3665
INVCOST | R_ES-SH-DH-70_ELC09 |  | k€/unit | 28.38 | 27.1211 | 25.8621 | 24.6032 | 24.6032
INVCOST | R_ES-SH-DH-70_ELC10 |  | k€/unit | 25.735 | 25.735 | 21.6475 | 21.6475 | 20.0125
INVCOST | R_ES-SH-DH-70_ELC11 |  | k€/unit | 28.3085 | 28.3085 | 23.8123 | 23.8123 | 22.0138
INVCOST | R_ES-SH-DH-70_GAS03 |  | k€/unit | 28.9 | 28.9 | 27.166 | 27.166 | 27.166
INVCOST | R_ES-SH-DH-70_GAS04 |  | k€/unit | 31.79 | 31.79 | 29.8826 | 29.8826 | 29.8826
INVCOST | R_ES-SH-DH-70_GAS05 |  | k€/unit | 19.496 | 19.496 | 19.496 | 19.496 | 19.496
INVCOST | R_ES-SH-DH-70_GAS06 |  | k€/unit | 21.4456 | 21.4456 | 21.4456 | 21.4456 | 21.4456
INVCOST | R_ES-SH-DH-70_GAS07 |  | k€/unit | 47.5 | 47.5 | 47.5 | 47.5 | 47.5
INVCOST | R_ES-SH-DH-70_GAS08 |  | k€/unit | 52.25 | 52.25 | 52.25 | 52.25 | 52.25
INVCOST | R_ES-CHP-DH-70_GAS01 |  | k€/unit | 103.98 | 103.98 | 77.985 | 77.985 | 62.388
INVCOST | R_ES-CHP-DH-70_OIL01 |  | k€/unit | 103.98 | 103.98 | 77.985 | 77.985 | 62.388
INVCOST | R_ES-CHP-DH-70_GAS02 |  | k€/unit | 23.2 | 19.07 | 16.3855 | 16.3855 | 16.3855
INVCOST | R_ES-CHP-DH-70_OIL02 |  | k€/unit | 24 | 19.71 | 16.9215 | 16.9215 | 16.9215
INVCOST | R_ES-CHP-DH-70_GAS03 |  | k€/unit | 18.5 | 16.75 | 14.125 | 14.125 | 14.125
INVCOST | R_ES-CHP-DH-70_GAS04 |  | k€/unit | 21.491 | 21.491 | 9.091 | 9.091 | 4.131
INVCOST | R_ES-CHP-DH-70_HH201 |  | k€/unit | 13 | 6.9 | 5.1
INVCOST | R_ES-CHP-DH-70-GASspl |  | k€/unit | 4.309 | 4.309 | 4.309 | 4.309 | 4.309
INVCOST | R_ES-CHP-DH-70-OILspl |  | k€/unit | 5.527 | 5.527 | 5.527 | 5.527 | 5.527
~TFM_INS-TS: EUR17
Attribute | PSet_PN | Region | *units | 2011 | 2020 | 2030 | 2040 | 2050
INVCOST | R_ES-SH-SD_OIL01 |  | k€/unit | 5.527 | 5.527 | 5.527 | 5.527 | 5.527
INVCOST | R_ES-SH-SD_OIL02 |  | k€/unit | 5.527 | 5.527 | 5.527 | 5.527 | 5.527
INVCOST | R_ES-SH-SD_OIL02-SOLspl |  | k€/unit | 6.294 | 6.0004 | 5.7557 | 4.679 | 4.679
INVCOST | R_ES-SH-SD_OIL02-BIOspl |  | k€/unit | 4.2 | 4.2 | 5.1 | 5.1 | 5.1
INVCOST | R_ES-SH-SD_GAS01 |  | k€/unit | 4.309 | 4.309 | 4.309 | 4.309 | 4.309
INVCOST | R_ES-SH-SD_GAS02 |  | k€/unit | 4.309 | 4.309 | 4.309 | 4.309 | 4.309
INVCOST | R_ES-SH-SD_GAS02-SOLspl |  | k€/unit | 6.294 | 6.0004 | 5.7557 | 4.679 | 4.679
INVCOST | R_ES-SH-SD_GAS02-BIOspl |  | k€/unit | 4.2 | 4.2 | 5.1 | 5.1 | 5.1
INVCOST | R_ES-SH-SD_BIO01 |  | k€/unit | 16.55 | 16.55 | 17.72 | 17.72 | 17.72
INVCOST | R_ES-SH-SD_ELC01 |  | k€/unit | 4 | 4 | 4 | 4 | 4
INVCOST | R_ES-SH-SD_ELC02 |  | k€/unit | 15.389 | 14.6195 | 13.2345 | 12.619 | 12.619
INVCOST | R_ES-SH-SD_ELC02-ELCspl |  | k€/unit | 3.0395 | 3.0395 | 3.0395 | 3.0395 | 3.0395
INVCOST | R_ES-SH-SD_ELC02-GASspl |  | k€/unit | 5.3481 | 5.3481 | 5.3481 | 5.3481 | 5.3481
INVCOST | R_ES-SH-SD_ELC02-BIOspl |  | k€/unit | 10.3281 | 10.3281 | 11.2576 | 11.2576 | 11.2576
INVCOST | R_ES-SH-SD_ELC02-SOLspl |  | k€/unit | 4.3966 | 5.0272 | 4.7598 | 3.5832 | 3.5832
INVCOST | R_ES-SH-SD_ELC04 |  | k€/unit | 15.389 | 14.004 | 14.004 | 12.619 | 12.619
INVCOST | R_ES-SH-SD_ELC05 |  | k€/unit | 16.9279 | 15.4044 | 15.4044 | 13.8809 | 13.8809
INVCOST | R_ES-SH-SD_ELC06 |  | k€/unit | 16.35 | 15.2055 | 14.061 | 12.9165 | 12.9165
INVCOST | R_ES-SH-SD_ELC07 |  | k€/unit | 17.985 | 16.7261 | 15.4671 | 14.2082 | 14.2082
INVCOST | R_ES-SH-SD_ELC08 |  | k€/unit | 25.8 | 24.6555 | 23.511 | 22.3665 | 22.3665
INVCOST | R_ES-SH-SD_ELC09 |  | k€/unit | 28.38 | 27.1211 | 25.8621 | 24.6032 | 24.6032
INVCOST | R_ES-SH-SD_ELC10 |  | k€/unit | 25.735 | 25.735 | 21.6475 | 21.6475 | 20.0125
INVCOST | R_ES-SH-SD_ELC11 |  | k€/unit | 28.3085 | 28.3085 | 23.8123 | 23.8123 | 22.0138
INVCOST | R_ES-SH-SD_GAS03 |  | k€/unit | 28.9 | 28.9 | 27.166 | 27.166 | 27.166
INVCOST | R_ES-SH-SD_GAS04 |  | k€/unit | 31.79 | 31.79 | 29.8826 | 29.8826 | 29.8826
INVCOST | R_ES-SH-SD_GAS05 |  | k€/unit | 19.496 | 19.496 | 19.496 | 19.496 | 19.496
INVCOST | R_ES-SH-SD_GAS06 |  | k€/unit | 21.4456 | 21.4456 | 21.4456 | 21.4456 | 21.4456
INVCOST | R_ES-SH-SD_GAS07 |  | k€/unit | 47.5 | 47.5 | 47.5 | 47.5 | 47.5
INVCOST | R_ES-SH-SD_GAS08 |  | k€/unit | 52.25 | 52.25 | 52.25 | 52.25 | 52.25
INVCOST | R_ES-CHP-SD_GAS01 |  | k€/unit | 103.98 | 103.98 | 77.985 | 77.985 | 62.388
INVCOST | R_ES-CHP-SD_OIL01 |  | k€/unit | 103.98 | 103.98 | 77.985 | 77.985 | 62.388
INVCOST | R_ES-CHP-SD_GAS02 |  | k€/unit | 23.2 | 19.07 | 16.3855 | 16.3855 | 16.3855
INVCOST | R_ES-CHP-SD_OIL02 |  | k€/unit | 24 | 19.71 | 16.9215 | 16.9215 | 16.9215
INVCOST | R_ES-CHP-SD_GAS03 |  | k€/unit | 18.5 | 16.75 | 14.125 | 14.125 | 14.125
INVCOST | R_ES-CHP-SD_GAS04 |  | k€/unit | 21.491 | 21.491 | 9.091 | 9.091 | 4.131
INVCOST | R_ES-CHP-SD_HH201 |  | k€/unit | 13 | 6.9 | 5.1
INVCOST | R_ES-CHP-SD-GASspl |  | k€/unit | 4.309 | 4.309 | 4.309 | 4.309 | 4.309
INVCOST | R_ES-CHP-SD-OILspl |  | k€/unit | 5.527 | 5.527 | 5.527 | 5.527 | 5.527
~TFM_INS-TS: EUR17
Attribute | PSet_PN | Region | *units | 2011 | 2020 | 2030 | 2040 | 2050
INVCOST | R_ES-SH-FL_OIL01 |  | k€/unit | 3.375 | 3.375 | 3.375 | 3.375 | 3.375
INVCOST | R_ES-SH-FL_OIL02 |  | k€/unit | 3.375 | 3.375 | 3.375 | 3.375 | 3.375
INVCOST | R_ES-SH-FL_OIL02-SOLspl |  | k€/unit | 4.9667 | 4.5587 | 4.2187 | 2.7227 | 2.7227
INVCOST | R_ES-SH-FL_OIL02-BIOspl |  | k€/unit | 4.2 | 4.2 | 5.1 | 5.1 | 5.1
INVCOST | R_ES-SH-FL_GAS01 |  | k€/unit | 2.742 | 2.3992 | 2.0565 | 2.0565 | 2.0565
INVCOST | R_ES-SH-FL_GAS02 |  | k€/unit | 2.742 | 2.3992 | 2.0565 | 2.0565 | 2.0565
INVCOST | R_ES-SH-FL_GAS01-SOLspl |  | k€/unit | 4.9667 | 4.5587 | 4.2187 | 2.7227 | 2.7227
INVCOST | R_ES-SH-FL_GAS01-BIOspl |  | k€/unit | 4.2 | 4.2 | 5.1 | 5.1 | 5.1
INVCOST | R_ES-SH-FL_BIO01 |  | k€/unit | 10.4625 | 10.4625 | 10.4625 | 10.4625 | 10.4625
INVCOST | R_ES-SH-FL_ELC01 |  | k€/unit | 2.66 | 2.66 | 2.66 | 2.66 | 2.66
INVCOST | R_ES-SH-FL_ELC02 |  | k€/unit | 13.5701 | 12.8916 | 11.6703 | 11.1275 | 11.1275
INVCOST | R_ES-SH-FL_ELC02-ELCspl |  | k€/unit | 2.7023 | 2.7023 | 2.7023 | 2.7023 | 2.7023
INVCOST | R_ES-SH-FL_ELC02-GASspl |  | k€/unit | 2.1442 | 1.8014 | 1.4587 | 1.4587 | 1.4587
INVCOST | R_ES-SH-FL_ELC02-BIOspl |  | k€/unit | 10.4625 | 10.4625 | 10.4625 | 10.4625 | 10.4625
INVCOST | R_ES-SH-FL_ELC02-SOLspl |  | k€/unit | 6.8 | 6.8 | 6.8 | 6.8 | 6.8
INVCOST | R_ES-SH-FL_ELC04 |  | k€/unit | 12 | 12 | 10.6667 | 9.3333 | 9.3333
INVCOST | R_ES-SH-FL_ELC05 |  | k€/unit | 13.2 | 13.2 | 11.7333 | 10.2667 | 10.2667
INVCOST | R_ES-SH-FL_ELC06 |  | k€/unit | 10.95 | 10.95 | 9.7455 | 8.541 | 8.541
INVCOST | R_ES-SH-FL_ELC07 |  | k€/unit | 12.045 | 12.045 | 10.7201 | 9.3951 | 9.3951
INVCOST | R_ES-SH-FL_ELC08 |  | k€/unit | 17.925 | 17.925 | 17.4088 | 16.8926 | 16.8926
INVCOST | R_ES-SH-FL_ELC09 |  | k€/unit | 19.7175 | 19.7175 | 19.1497 | 18.5818 | 18.5818
INVCOST | R_ES-SH-FL_ELC10 |  | k€/unit | 17.6283 | 17.6283 | 14.0033 | 14.0033 | 12.5533
INVCOST | R_ES-SH-FL_ELC11 |  | k€/unit | 19.3912 | 19.3912 | 15.4037 | 15.4037 | 13.8087
INVCOST | R_ES-SH-FL_GAS03 |  | k€/unit | 23.12 | 23.12 | 21.7328 | 21.7328 | 21.7328
INVCOST | R_ES-SH-FL_GAS04 |  | k€/unit | 25.432 | 25.432 | 23.9061 | 23.9061 | 23.9061
INVCOST | R_ES-SH-FL_GAS05 |  | k€/unit | 12.9973 | 12.9973 | 12.9973 | 12.9973 | 12.9973
INVCOST | R_ES-SH-FL_GAS06 |  | k€/unit | 14.2971 | 14.2971 | 14.2971 | 14.2971 | 14.2971
INVCOST | R_ES-SH-FL_GAS07 |  | k€/unit | 31.6667 | 31.6667 | 31.6667 | 31.6667 | 31.6667
INVCOST | R_ES-SH-FL_GAS08 |  | k€/unit | 34.8333 | 34.8333 | 34.8333 | 34.8333 | 34.8333
INVCOST | R_ES-CHP-FL_GAS01 |  | k€/unit | 68.75 | 68.75 | 51.5625 | 51.5625 | 41.25
INVCOST | R_ES-CHP-FL_OIL01 |  | k€/unit | 68.75 | 68.75 | 51.5625 | 51.5625 | 41.25
INVCOST | R_ES-CHP-FL_GAS02 |  | k€/unit | 17.55 | 17.55 | 17.55
INVCOST | R_ES-CHP-FL_OIL02 |  | k€/unit | 16 | 13.14 | 11.281 | 11.281 | 11.281
INVCOST | R_ES-CHP-FL_GAS03 |  | k€/unit | 13.3333 | 12 | 10
INVCOST | R_ES-CHP-FL_GAS04 |  | k€/unit | 15.372 | 15.6005 | 7.5623 | 7.5623 | 4.2557
INVCOST | R_ES-CHP-FL_HH201 |  | k€/unit | 8.6667 | 4.6 | 3.4
INVCOST | R_ES-CHP-FL-GASspl |  | k€/unit | 2.742 | 2.3992 | 2.0565 | 2.0565 | 2.0565
INVCOST | R_ES-CHP-FL-OILspl |  | k€/unit | 3.375 | 3.375 | 3.375 | 3.375 | 3.375

## RSD_DistrictHCAPEX_OPEX
Central EU | [8 empty] | South EU | [8 empty] | East EU | [8 empty] | North EU
~TFM_INS-TS: EUR17 | [8 empty] | ~TFM_INS-TS: EUR17 | [8 empty] | ~TFM_INS-TS: EUR17 | [8 empty] | ~TFM_INS-TS: EUR17
Attribute | PSet_PN | Region | *units | 2011 | 2020 | 2030 | 2040 | 2050 | Attribute | PSet_PN | Region | *units | 2011 | 2020 | 2030 | 2040 | 2050 | Attribute | PSet_PN | Region | *units | 2011 | 2020 | 2030 | 2040 | 2050 | Attribute | PSet_PN | Region | *units | 2011 | 2020 | 2030 | 2040 | 2050
INVCOST | R_ES-SH-DH_HET01 |  | k€/unit | 3 |  |  |  | 2.5
INVCOST | R_ES-SH-DH-70_HET01 |  | k€/unit | 3 |  |  |  | 2.5
INVCOST | R_ES-SH-SD_HET01 |  | k€/unit | 3 |  |  |  | 2.5
INVCOST | R_ES-SH-FL_HET01 |  | k€/unit | 3 |  |  |  | 2.5
FIXOM | R_ES-SH-DH_HET01 |  | k€/unit | 0.15 |  |  |  | 0.15
FIXOM | R_ES-SH-DH-70_HET01 |  | k€/unit | 0.15 |  |  |  | 0.15
FIXOM | R_ES-SH-SD_HET01 |  | k€/unit | 0.15 |  |  |  | 0.15
FIXOM | R_ES-SH-FL_HET01 |  | k€/unit | 0.15 |  |  |  | 0.15

## RSD_HeatOPEX
Central EU |  |  |  |  | South EU |  |  |  |  | East EU |  |  |  |  | North EU
~TFM_INS-TS |  |  |  |  | ~TFM_INS-TS |  |  |  |  | ~TFM_INS-TS |  |  |  |  | ~TFM_INS-TS
Attribute | PSet_PN | Region | *units | 2011 | Attribute | PSet_PN | Region | *units | 2011 | Attribute | PSet_PN | Region | *units | 2011 | Attribute | PSet_PN | Region | *units | 2011
FIXOM | R_ES-SH-DH_OIL01 |  | k€/unit-y | 0.185
FIXOM | R_ES-SH-DH_OIL02 |  | k€/unit-y | 0.185
FIXOM | R_ES-SH-DH_OIL02-SOLspl |  | k€/unit-y | 0.115
FIXOM | R_ES-SH-DH_OIL02-BIOspl |  | k€/unit-y | 0.001
FIXOM | R_ES-SH-DH_GAS01 |  | k€/unit-y | 0.226
FIXOM | R_ES-SH-DH_GAS02 |  | k€/unit-y | 0.226
FIXOM | R_ES-SH-DH_GAS01-SOLspl |  | k€/unit-y | 0.115
FIXOM | R_ES-SH-DH_GAS02-BIOspl |  | k€/unit-y | 0.001
FIXOM | R_ES-SH-DH_BIO01 |  | k€/unit-y | 0.47059
FIXOM | R_ES-SH-DH_ELC01 |  | k€/unit-y | 0.01
FIXOM | R_ES-SH-DH_ELC02 |  | k€/unit-y | 0.3
FIXOM | R_ES-SH-DH_ELC02-ELCspl |  | k€/unit-y | 0.055
FIXOM | R_ES-SH-DH_ELC02-GASspl |  | k€/unit-y | 0.113
FIXOM | R_ES-SH-DH_ELC02-BIOspl |  | k€/unit-y | 0.13615
FIXOM | R_ES-SH-DH_ELC02-SOLspl |  | k€/unit-y | 0.061
FIXOM | R_ES-SH-DH_ELC04 |  | k€/unit-y | 0.246
FIXOM | R_ES-SH-DH_ELC05 |  | k€/unit-y | 0.2706
FIXOM | R_ES-SH-DH_ELC06 |  | k€/unit-y | 0.3
FIXOM | R_ES-SH-DH_ELC07 |  | k€/unit-y | 0.33
FIXOM | R_ES-SH-DH_ELC08 |  | k€/unit-y | 0.3
FIXOM | R_ES-SH-DH_ELC09 |  | k€/unit-y | 0.33
FIXOM | R_ES-SH-DH_ELC10 |  | k€/unit-y | 0.3
FIXOM | R_ES-SH-DH_ELC11 |  | k€/unit-y | 0.33
FIXOM | R_ES-SH-DH_GAS03 |  | k€/unit-y | 0.155
FIXOM | R_ES-SH-DH_GAS04 |  | k€/unit-y | 0.1705
FIXOM | R_ES-SH-DH_GAS05 |  | k€/unit-y | 0.272
FIXOM | R_ES-SH-DH_GAS06 |  | k€/unit-y | 0.2992
FIXOM | R_ES-SH-DH_GAS07 |  | k€/unit-y | 0.135
FIXOM | R_ES-SH-DH_GAS08 |  | k€/unit-y | 0.1485
FIXOM | R_ES-CHP-DH_GAS01 |  | k€/unit-y | 0
FIXOM | R_ES-CHP-DH_OIL01 |  | k€/unit-y | 0
FIXOM | R_ES-CHP-DH_GAS02 |  | k€/unit-y | 0.31
FIXOM | R_ES-CHP-DH_OIL02 |  | k€/unit-y | 0.31
FIXOM | R_ES-CHP-DH_GAS03 |  | k€/unit-y | 0.25
FIXOM | R_ES-CHP-DH_GAS04 |  | k€/unit-y | 0.274
FIXOM | R_ES-CHP-DH_HH201 |  | k€/unit-y | 0.5
FIXOM | R_ES-CHP-DH-GASspl |  | k€/unit-y | 0.226
FIXOM | R_ES-CHP-DH-OILspl |  | k€/unit-y | 0.185
~TFM_INS-TS
Attribute | PSet_PN | Region | *units | 2011
FIXOM | R_ES-SH-DH-70_OIL01 |  | k€/unit-y | 0.185
FIXOM | R_ES-SH-DH-70_OIL02 |  | k€/unit-y | 0.185
FIXOM | R_ES-SH-DH-70_OIL02-SOLspl |  | k€/unit-y | 0.115
FIXOM | R_ES-SH-DH-70_OIL02-BIOspl |  | k€/unit-y | 0.001
FIXOM | R_ES-SH-DH-70_GAS01 |  | k€/unit-y | 0.226
FIXOM | R_ES-SH-DH-70_GAS02 |  | k€/unit-y | 0.226
FIXOM | R_ES-SH-DH-70_GAS02-SOLspl |  | k€/unit-y | 0.115
FIXOM | R_ES-SH-DH-70_GAS02-BIOspl |  | k€/unit-y | 0.001
FIXOM | R_ES-SH-DH-70_BIO01 |  | k€/unit-y | 0.47059
FIXOM | R_ES-SH-DH-70_ELC01 |  | k€/unit-y | 0.01
FIXOM | R_ES-SH-DH-70_ELC02 |  | k€/unit-y | 0.3
FIXOM | R_ES-SH-DH-70_ELC02-ELCspl |  | k€/unit-y | 0.055
FIXOM | R_ES-SH-DH-70_ELC02-GASspl |  | k€/unit-y | 0.113
FIXOM | R_ES-SH-DH-70_ELC02-BIOspl |  | k€/unit-y | 0.13615
FIXOM | R_ES-SH-DH-70_ELC02-SOLspl |  | k€/unit-y | 0.061
FIXOM | R_ES-SH-DH-70_ELC04 |  | k€/unit-y | 0.246
FIXOM | R_ES-SH-DH-70_ELC05 |  | k€/unit-y | 0.2706
FIXOM | R_ES-SH-DH-70_ELC06 |  | k€/unit-y | 0.3
FIXOM | R_ES-SH-DH-70_ELC07 |  | k€/unit-y | 0.33
FIXOM | R_ES-SH-DH-70_ELC08 |  | k€/unit-y | 0.3
FIXOM | R_ES-SH-DH-70_ELC09 |  | k€/unit-y | 0.33
FIXOM | R_ES-SH-DH-70_ELC10 |  | k€/unit-y | 0.3
FIXOM | R_ES-SH-DH-70_ELC11 |  | k€/unit-y | 0.33
FIXOM | R_ES-SH-DH-70_GAS03 |  | k€/unit-y | 0.155
FIXOM | R_ES-SH-DH-70_GAS04 |  | k€/unit-y | 0.1705
FIXOM | R_ES-SH-DH-70_GAS05 |  | k€/unit-y | 0.272
FIXOM | R_ES-SH-DH-70_GAS06 |  | k€/unit-y | 0.2992
FIXOM | R_ES-SH-DH-70_GAS07 |  | k€/unit-y | 0.135
FIXOM | R_ES-SH-DH-70_GAS08 |  | k€/unit-y | 0.1485
FIXOM | R_ES-CHP-DH-70_GAS01 |  | k€/unit-y
FIXOM | R_ES-CHP-DH-70_OIL01 |  | k€/unit-y
FIXOM | R_ES-CHP-DH-70_GAS02 |  | k€/unit-y | 0.31
FIXOM | R_ES-CHP-DH-70_OIL02 |  | k€/unit-y | 0.31
FIXOM | R_ES-CHP-DH-70_GAS03 |  | k€/unit-y | 0.25
FIXOM | R_ES-CHP-DH-70_GAS04 |  | k€/unit-y | 0.274
FIXOM | R_ES-CHP-DH-70_HH201 |  | k€/unit-y | 0.5
FIXOM | R_ES-CHP-DH-70-GASspl |  | k€/unit-y | 0.226
FIXOM | R_ES-CHP-DH-70-OILspl |  | k€/unit-y | 0.185
~TFM_INS-TS
Attribute | PSet_PN | Region | *units | 2011
FIXOM | R_ES-SH-SD_OIL01 |  | k€/unit-y | 0.185
FIXOM | R_ES-SH-SD_OIL02 |  | k€/unit-y | 0.185
FIXOM | R_ES-SH-SD_OIL02-SOLspl |  | k€/unit-y | 0.115
FIXOM | R_ES-SH-SD_OIL02-BIOspl |  | k€/unit-y | 0.001
FIXOM | R_ES-SH-SD_GAS01 |  | k€/unit-y | 0.226
FIXOM | R_ES-SH-SD_GAS02 |  | k€/unit-y | 0.226
FIXOM | R_ES-SH-SD_GAS02-SOLspl |  | k€/unit-y | 0.115
FIXOM | R_ES-SH-SD_GAS02-BIOspl |  | k€/unit-y | 0.001
FIXOM | R_ES-SH-SD_BIO01 |  | k€/unit-y | 0.47059
FIXOM | R_ES-SH-SD_ELC01 |  | k€/unit-y | 0.01
FIXOM | R_ES-SH-SD_ELC02 |  | k€/unit-y | 0.3
FIXOM | R_ES-SH-SD_ELC02-ELCspl |  | k€/unit-y | 0.055
FIXOM | R_ES-SH-SD_ELC02-GASspl |  | k€/unit-y | 0.113
FIXOM | R_ES-SH-SD_ELC02-BIOspl |  | k€/unit-y | 0.13615
FIXOM | R_ES-SH-SD_ELC02-SOLspl |  | k€/unit-y | 0.061
FIXOM | R_ES-SH-SD_ELC04 |  | k€/unit-y | 0.246
FIXOM | R_ES-SH-SD_ELC05 |  | k€/unit-y | 0.2706
FIXOM | R_ES-SH-SD_ELC06 |  | k€/unit-y | 0.3
FIXOM | R_ES-SH-SD_ELC07 |  | k€/unit-y | 0.33
FIXOM | R_ES-SH-SD_ELC08 |  | k€/unit-y | 0.3
FIXOM | R_ES-SH-SD_ELC09 |  | k€/unit-y | 0.33
FIXOM | R_ES-SH-SD_ELC10 |  | k€/unit-y | 0.3
FIXOM | R_ES-SH-SD_ELC11 |  | k€/unit-y | 0.33
FIXOM | R_ES-SH-SD_GAS03 |  | k€/unit-y | 0.155
FIXOM | R_ES-SH-SD_GAS04 |  | k€/unit-y | 0.1705
FIXOM | R_ES-SH-SD_GAS05 |  | k€/unit-y | 0.272
FIXOM | R_ES-SH-SD_GAS06 |  | k€/unit-y | 0.2992
FIXOM | R_ES-SH-SD_GAS07 |  | k€/unit-y | 0.135
FIXOM | R_ES-SH-SD_GAS08 |  | k€/unit-y | 0.1485
FIXOM | R_ES-CHP-SD_GAS01 |  | k€/unit-y
FIXOM | R_ES-CHP-SD_OIL01 |  | k€/unit-y
FIXOM | R_ES-CHP-SD_GAS02 |  | k€/unit-y | 0.31
FIXOM | R_ES-CHP-SD_OIL02 |  | k€/unit-y | 0.31
FIXOM | R_ES-CHP-SD_GAS03 |  | k€/unit-y | 0.25
FIXOM | R_ES-CHP-SD_GAS04 |  | k€/unit-y | 0.274
FIXOM | R_ES-CHP-SD_HH201 |  | k€/unit-y | 0.5
FIXOM | R_ES-CHP-SD-GASspl |  | k€/unit-y | 0.226
FIXOM | R_ES-CHP-SD-OILspl |  | k€/unit-y | 0.185
~TFM_INS-TS
Attribute | PSet_PN | Region | *units | 2011
FIXOM | R_ES-SH-FL_OIL01 |  | k€/unit-y | 0.075
FIXOM | R_ES-SH-FL_OIL02 |  | k€/unit-y | 0.075
FIXOM | R_ES-SH-FL_OIL02-SOLspl |  | k€/unit-y | 0.038333
FIXOM | R_ES-SH-FL_OIL02-BIOspl |  | k€/unit-y | 0.001
FIXOM | R_ES-SH-FL_GAS01 |  | k€/unit-y | 0.22
FIXOM | R_ES-SH-FL_GAS02 |  | k€/unit-y | 0.22
FIXOM | R_ES-SH-FL_GAS01-SOLspl |  | k€/unit-y | 0.038333
FIXOM | R_ES-SH-FL_GAS01-BIOspl |  | k€/unit-y | 0.001
FIXOM | R_ES-SH-FL_BIO01 |  | k€/unit-y | 0.125
FIXOM | R_ES-SH-FL_ELC01 |  | k€/unit-y | 0.0001
FIXOM | R_ES-SH-FL_ELC02 |  | k€/unit-y | 0.325
FIXOM | R_ES-SH-FL_ELC02-ELCspl |  | k€/unit-y | 0.0001
FIXOM | R_ES-SH-FL_ELC02-GASspl |  | k€/unit-y | 0.19
FIXOM | R_ES-SH-FL_ELC02-BIOspl |  | k€/unit-y | 0.2
FIXOM | R_ES-SH-FL_ELC02-SOLspl |  | k€/unit-y | 0.038333
FIXOM | R_ES-SH-FL_ELC04 |  | k€/unit-y | 0.015
FIXOM | R_ES-SH-FL_ELC05 |  | k€/unit-y | 0.0165
FIXOM | R_ES-SH-FL_ELC06 |  | k€/unit-y | 0.05
FIXOM | R_ES-SH-FL_ELC07 |  | k€/unit-y | 0.055
FIXOM | R_ES-SH-FL_ELC08 |  | k€/unit-y | 0.0035714
FIXOM | R_ES-SH-FL_ELC09 |  | k€/unit-y | 0.0039286
FIXOM | R_ES-SH-FL_ELC10 |  | k€/unit-y | 0.05
FIXOM | R_ES-SH-FL_ELC11 |  | k€/unit-y | 0.055
FIXOM | R_ES-SH-FL_GAS03 |  | k€/unit-y | 0.024
FIXOM | R_ES-SH-FL_GAS04 |  | k€/unit-y | 0.0264
FIXOM | R_ES-SH-FL_GAS05 |  | k€/unit-y | 0.18133
FIXOM | R_ES-SH-FL_GAS06 |  | k€/unit-y | 0.19947
FIXOM | R_ES-SH-FL_GAS07 |  | k€/unit-y | 0.09
FIXOM | R_ES-SH-FL_GAS08 |  | k€/unit-y | 0.099
FIXOM | R_ES-CHP-FL_GAS01 |  | k€/unit-y | 0
FIXOM | R_ES-CHP-FL_OIL01 |  | k€/unit-y | 0
FIXOM | R_ES-CHP-FL_GAS02 |  | k€/unit-y | 0
FIXOM | R_ES-CHP-FL_OIL02 |  | k€/unit-y | 0.20667
FIXOM | R_ES-CHP-FL_GAS03 |  | k€/unit-y | 0
FIXOM | R_ES-CHP-FL_GAS04 |  | k€/unit-y | 0.18267
FIXOM | R_ES-CHP-FL_HH201 |  | k€/unit-y | 0.5
FIXOM | R_ES-CHP-FL-GASspl |  | k€/unit-y | 0.22
FIXOM | R_ES-CHP-FL-OILspl |  | k€/unit-y | 0.023125

## RSDTechsCE
Residential
Type | JET Code | JET Description | Building type | Database tech | Input | Input-A | Output | Former tech | Former desc | Life | INVCOST (€/unit) | INVCOST~2020 | INVCOST~2030 | INVCOST~2040 | INVCOST~2050 | FIXOM (€/unit-y) | VAROM (€/GJ) | EFF | EFF~2020 | EFF~2030 | EFF~2040 | EFF~2050 | CEFF-Heat | CEFF-Cool | CEFF-Cool~2020 | CEFF-Cool~2030 | CEFF-Cool~2040 | CEFF-Cool~2050 | Cap2Act | Share-O~SpHeat | Share-O~WatHeat | Share-O~SpCool | CHPR | CHPR~2020 | CHPR~2030 | Total EFF | Total EFF~2020 | Total EFF~2030 | Corr factor | Incl add costs? | n of dwellings | Notes | Range Check~LO | Range Check~UP
*Detached pre70 (DH)
Boiler | R_ES-SH-DH_OIL01 | Oil/Biodiesel boiler condensing_SH-WH | DH | HOB-oil | RSDOIL, RSDBDL |  | R_ES-DH-SpHeat, R_ES-DH-WatHeat | R_ES-SH-DH_OIL04 | Oil boiler condensing.HeatHotwater | 20 | 5527 | 5527 | 5527 | 5527 | 5527 | 185 |  | 84.6% | 84.6% | 84.6% | 84.6% | 84.6% | [7 empty] | 100% | 100%
Boiler | R_ES-SH-DH_OIL02 | Oil/Biodiesel boiler condensing + wt other techs_SH-WH | DH | HOB-oil | RSDOIL, RSDBDL |  | R_ES-DH-SpHeat, R_ES-DH-WatHeat | R_ES-SH-DH_OIL05 | Solar collector with diesel backup.HeatHotwater | 20 | 5527 | 5527 | 5527 | 5527 | 5527 | 185 |  | 84.6% | 84.6% | 84.6% | 84.6% | 84.6%
suppl. | R_ES-SH-DH_OIL02-SOLspl | Backup for Oil boiler - Solar thermal_SH-WH | DH | Solar heating and hot tap water | RSDSOL |  | R_ES-DH-SpHeat, R_ES-DH-WatHeat |  |  | 20 | 6294 | 6000.36 | 5755.66 | 4678.98 | 4678.98 | 115 |  | 100% | [11 empty] | 15% | 15% | [8 empty] | Y |  | Solar share 10-20 % (used 15%) as Gas+Solar
suppl. | R_ES-SH-DH_OIL02-BIOspl | Backup for Oil boiler - Wood stove_SH | DH | HOB-wood | RSDBIO |  | R_ES-DH-SpHeat |  |  | 20 | 4200 | 4200 | 5100 | 5100 | 5100 | 1 |  | 65% | 70% | 75% | 75% | 75% | [7 empty] | 40% | [9 empty] | Y |  | Added Storage costs (add. inv.)
Boiler | R_ES-SH-DH_GAS01 | Gas/LPG/Biogas boiler condensing_SH-WH | DH | HOB-gas | RSDGAS, RSDLPG, RSDBGS |  | R_ES-DH-SpHeat, R_ES-DH-WatHeat | R_ES-SH-DH_GAS05 | Natural gas boiler condensing.HeatHotwater | 22 | 4309 | 4309 | 4309 | 4309 | 4309 | 226 |  | 84.68% | 84.68% | 84.68% | 84.68% | 84.68% | [7 empty] | 100% | 100%
Boiler | R_ES-SH-DH_GAS02 | Gas/LPG/Biogas boiler condensing + wt other techs_SH-WH | DH | HOB-gas | RSDGAS, RSDLPG, RSDBGS |  | R_ES-DH-SpHeat, R_ES-DH-WatHeat |  |  | 22 | 4309 | 4309 | 4309 | 4309 | 4309 | 226 |  | 84.68% | 84.68% | 84.68% | 84.68% | 84.68% | [7 empty] | 100% | 100%
suppl. | R_ES-SH-DH_GAS01-SOLspl | Backup for Gas boiler - Solar thermal_SH-WH | DH | Solar heating and hot tap water | RSDSOL |  | R_ES-DH-SpHeat, R_ES-DH-WatHeat |  |  | 20 | 6294 | 6000.36 | 5755.66 | 4678.98 | 4678.98 | 115 |  | 100% | [11 empty] | 15% | 15% | [8 empty] | Y |  | Solar share 10-20 % (used 15%). AddInv: Control unit that facilitates the operation
suppl. | R_ES-SH-DH_GAS02-BIOspl | Backup for Gas boiler - Wood stove_SH | DH | HOB-wood | RSDBIO |  | R_ES-DH-SpHeat |  |  | 20 | 4200 | 4200 | 5100 | 5100 | 5100 | 1 |  | 65% | 70% | 75% | 75% | 75% | [7 empty] | 40% | [9 empty] | Y |  | Added Storage costs (add. inv.)
Boiler | R_ES-SH-DH_BIO01 | Biomass boiler_SH-WH | DH | HOB-biomass | RSDBIO |  | R_ES-DH-SpHeat, R_ES-DH-WatHeat | R_ES-SH-DH_BIO02 | Biomass stove | 20 | 16550 | 16550 | 17720 | 17720 | 17720 | 470.5882 |  | 67.31% | 67.31% | 67.31% | 67.31% | 67.31% | [7 empty] | 100% | 100% | [8 empty] | Y |  | Added Storage costs (add. inv.)
Boiler | R_ES-SH-DH_ELC01 | Electric boiler_SH-WH | DH | Electric_electric boiler | RSDELC |  | R_ES-DH-SpHeat, R_ES-DH-WatHeat | R_ES-SH-DH_ELC01 | Electric radiators | 15 | 4000 | 4000 | 4000 | 4000 | 4000 | 10 |  | 100% | [11 empty] | 100% | 100% | [10 empty] | Include both room heaters and hot tap water preparation
Electric HP | R_ES-SH-DH_ELC02 | Heat Pump Air-to-Air_SH | DH | HP-e-air-to-air | RSDELC | AHET | R_ES-DH-SpHeat, R_ES-DH-SpCool | R_ES-SH-DH_ELC02 | Air heat pump Electric | 20 | 15389 | 14619.55 | 13234.54 | 12618.98 | 12618.98 | 300 |  | 3 | 3.2 | 3.7 | 4 | 4 | [7 empty] | 70% | [9 empty] | Y |  | HP covers between 60 % and 80 % of the total space heating demand of a building
suppl. | R_ES-SH-DH_ELC02-ELCspl | Backup for Heat Pump Air-to-Air - Electric_SH-WH | DH | Electric_electric boiler | RSDELC |  | R_ES-DH-SpHeat, R_ES-DH-WatHeat |  |  | 15 | 3039.5388 | 3039.5388 | 3039.5388 | 3039.5388 | 3039.5388 | 55 |  | 100% | 100% | 100% | 100% | 100% | [7 empty] | 30% | 100% | [10 empty] | AddInv: shunt-valve.
suppl. | R_ES-SH-DH_ELC02-GASspl | Backup for Heat Pump Air-to-Air - Natural Gas boiler_SH-WH | DH | HOB-gas | RSDLPG, RSDBGS, RSDGAS |  | R_ES-DH-SpHeat, R_ES-DH-WatHeat |  |  | 22 | 5348.1 | 5348.1 | 5348.1 | 5348.1 | 5348.1 | 113 |  | 84.68% | 84.68% | 84.68% | 84.68% | 84.68% | [7 empty] | 30% | 100% | [8 empty] | Y |  | AddInv: shunt-valve.
suppl. | R_ES-SH-DH_ELC02-BIOspl | Backup for Heat Pump Air-to-Air - Biomass boiler_SH-WH | DH | HOB-biomass | RSDBIO |  | R_ES-DH-SpHeat, R_ES-DH-WatHeat |  |  | 20 | 10328.1 | 10328.1 | 11257.629 | 11257.629 | 11257.629 | 136.15 |  | 67.31% | 67.31% | 67.31% | 67.31% | 67.31% | [7 empty] | 30% | 100% | [8 empty] | Y |  | AddInv: shunt-valve.
suppl. | R_ES-SH-DH_ELC02-SOLspl | Backup for Heat Pump Air-to-Air - Solar thermal_SH-WH | DH | Solar heating and hot tap water | RSDSOL |  | R_ES-DH-SpHeat, R_ES-DH-WatHeat |  |  | 20 | 4396.6 | 5027.214 | 4759.809 | 3583.227 | 3583.227 | 61 |  | 100% | 100% | 100% | 100% | 100% | [7 empty] | 30% | 100% | [10 empty] | AddInv: shunt-valve.
Electric HP | R_ES-SH-DH_ELC04 | Heat Pump Air-to-Water_SH-WH | DH | HP-e-air-to-water | RSDELC | AHET | R_ES-DH-SpHeat, R_ES-DH-WatHeat |  |  | 20 | 15389 | 14003.99 | 14003.99 | 12618.98 | 12618.98 | 246 |  | 3.1 | 3.3 | 3.7 | 4 | 4 | [7 empty] | 100% | 100%
Electric HP | R_ES-SH-DH_ELC05 | Heat Pump Air-to-Water_SH-WH-SC | DH | HP-e-air-to-water + add costs | RSDELC | AHET | R_ES-DH-SpHeat, R_ES-DH-WatHeat, R_ES-DH-SpCool |  |  | 20 | 16927.9 | 15404.389 | 15404.389 | 13880.878 | 13880.878 | 270.6 |  | 3.1 | 3.3 | 3.7 | 4 | 4 | [7 empty] | 100% | 100% | 100% | [6 empty] | 1.1
Electric HP | R_ES-SH-DH_ELC06 | Heat Pump Ground Source Horizontal_SH-WH | DH | Heat pump, ground source | RSDELC | GHET | R_ES-DH-SpHeat, R_ES-DH-WatHeat |  |  | 20 | 16350 | 15205.5 | 14061 | 12916.5 | 12916.5 | 300 |  | 3.6 | 3.7 | 4 | 4.5 | 4.5 | [7 empty] | 100% | 100%
Electric HP | R_ES-SH-DH_ELC07 | Heat Pump Ground Source Horizontal_SH-WH-SC | DH | Heat pump, ground source + add costs | RSDELC | GHET | R_ES-DH-SpHeat, R_ES-DH-WatHeat, R_ES-DH-SpCool | R_ES-SH-DH_ELC05 | Ground heat pump Hor Electric HeatCool | 20 | 17985 | 16726.05 | 15467.1 | 14208.15 | 14208.15 | 330 |  | 3.6 | 3.7 | 4 | 4.5 | 4.5 | [7 empty] | 100% | 100% | 100% | [6 empty] | 1.1
Electric HP | R_ES-SH-DH_ELC08 | Heat Pump Ground Source Vertical_SH-WH | DH | Heat pump, ground source | RSDELC | GHET | R_ES-DH-SpHeat, R_ES-DH-WatHeat |  |  | 20 | 25800 | 24655.5 | 23511 | 22366.5 | 22366.5 | 300 |  | 3.6 | 3.7 | 4 | 4.5 | 4.5 | [7 empty] | 100% | 100% | [8 empty] | Y |  | Dominated tech by horizontal tech
Electric HP | R_ES-SH-DH_ELC09 | Heat Pump Ground Source Vertical_SH-WH-SC | DH | Heat pump, ground source + add costs | RSDELC | GHET | R_ES-DH-SpHeat, R_ES-DH-WatHeat, R_ES-DH-SpCool | R_ES-SH-DH_ELC06 | Ground heat pump Ver Electric HeatCool | 20 | 28380 | 27121.05 | 25862.1 | 24603.15 | 24603.15 | 330 |  | 3.6 | 3.7 | 4 | 4.5 | 4.5 | [7 empty] | 100% | 100% | 100% | [6 empty] | 1.1 | Y
Electric HP | R_ES-SH-DH_ELC10 | Heat Pump Groundwater_SH-WH | DH | HP-e-groundwater | RSDELC | GHET | R_ES-DH-SpHeat, R_ES-DH-WatHeat |  |  | 25 | 25735 | 25735 | 21647.5 | 21647.5 | 20012.5 | 300 |  | 3.52 | 3.52 | 4.928 | 4.928 | 5.28 | [7 empty] | 100% | 100% | [8 empty] | Y |  | Drilling costs & heat exchanger
Electric HP | R_ES-SH-DH_ELC11 | Heat Pump Groundwater_SH-WH-SC | DH | HP-e-groundwater + add costs | RSDELC | GHET | R_ES-DH-SpHeat, R_ES-DH-WatHeat, R_ES-DH-SpCool | R_ES-SH-DH_ELC07 | Groundwater heat pump Electric Heat Cool | 25 | 28308.5 | 28308.5 | 23812.25 | 23812.25 | 22013.75 | 330 |  | 3.52 | 3.52 | 4.928 | 4.928 | 5.28 | [7 empty] | 100% | 100% | 100% | [6 empty] | 1.1 | Y |  | Drilling costs & heat exchanger
GHP | R_ES-SH-DH_GAS03 | Gas/LPG-driven Heat Pump absorption Air-to-Water_SH-WH | DH | GHP – direct-fired absorption heat pump air/brine to water | RSDGAS, RSDLPG, RSDBGS | AHET | R_ES-DH-SpHeat, R_ES-DH-WatHeat | R_ES-SH-DH_GAS06 | Air heat pump with natural gas HeatCool | 22 | 28900 | 28900 | 27166 | 27166 | 27166 | 155 |  | 1.35 | 1.45 | 1.7 | 1.7 | 1.7 | [7 empty] | 100% | 100%
GHP | R_ES-SH-DH_GAS04 | Gas/LPG-driven Heat Pump absorption Air-to-Water_SH-WH-SC | DH | GHP – direct-fired absorption heat pump air/brine to water + add costs | RSDGAS, RSDLPG, RSDBGS | AHET | R_ES-DH-SpHeat, R_ES-DH-WatHeat, R_ES-DH-SpCool | R_ES-SH-DH_GAS06 | Air heat pump with natural gas HeatCool | 22 | 31790 | 31790 | 29882.6 | 29882.6 | 29882.6 | 170.5 |  | 1.35 | 1.45 | 1.7 | 1.7 | 1.7 | [7 empty] | 100% | 100% | 100% | [6 empty] | 1.1
GHP | R_ES-SH-DH_GAS05 | Gas/LPG-driven Heat Pump absorption brine to water + Solar th collectors_SH-WH | DH | GHP – adsorption heat pump brine to water + Solar thermal collectors | RSDGAS, RSDLPG, RSDBGS | AHET | R_ES-DH-SpHeat, R_ES-DH-WatHeat |  |  | 20 | 19496 | 19496 | 19496 | 19496 | 19496 | 272 |  | 1.12 | 1.12 | 1.12 | 1.12 | 1.12 | [7 empty] | 100% | 100%
GHP | R_ES-SH-DH_GAS06 | Gas/LPG-driven Heat Pump absorption brine to water + Solar th collectors_SH-WH-SC | DH | GHP – adsorption heat pump brine to water + Solar thermal collectors + add costs | RSDGAS, RSDLPG, RSDBGS | AHET | R_ES-DH-SpHeat, R_ES-DH-WatHeat, R_ES-DH-SpCool |  |  | 20 | 21445.6 | 21445.6 | 21445.6 | 21445.6 | 21445.6 | 299.2 |  | 1.12 | 1.12 | 1.12 | 1.12 | 1.12 | [7 empty] | 100% | 100% | 100% | [6 empty] | 1.1
GHP | R_ES-SH-DH_GAS07 | Gas/LPG-driven Heat Pump engine Air-to-Water_SH-WH | DH | GHP – gas engine driven heat pump air/brine to water | RSDGAS, RSDLPG, RSDBGS | AHET | R_ES-DH-SpHeat, R_ES-DH-WatHeat |  |  | 20 | 47500 | 47500 | 47500 | 47500 | 47500 | 135 |  | 1.5 | 1.55 | 1.55 | 1.6 | 1.6 | [7 empty] | 100% | 100% | [10 empty] | Data missing. NE data used
GHP | R_ES-SH-DH_GAS08 | Gas/LPG-driven Heat Pump engine Air-to-Water_SH-WH-SC | DH | GHP – gas engine driven heat pump air/brine to water + add costs | RSDGAS, RSDLPG, RSDBGS | AHET | R_ES-DH-SpHeat, R_ES-DH-WatHeat, R_ES-DH-SpCool |  |  | 20 | 52250 | 52250 | 52250 | 52250 | 52250 | 148.5 |  | 1.5 | 1.55 | 1.55 | 1.6 | 1.6 | [7 empty] | 100% | 100% | 100% | [6 empty] | 1.1
CHP | R_ES-CHP-DH_GAS01 | CHP engines – Natural Gas micro turbine | DH | CHP engines – micro turbine | RSDGAS, RSDLPG, RSDBGS |  | RSDELC, R_ES-DH-SpHeat |  |  | 10 | 103980 | 103980 | 77985 | 77985 | 62388 |  |  | 26% | 26% | 26% | 26% | 26% | [7 empty] | 60% |  |  | 2.4615 | 2.4615 | 2.4615 | 90% | 90% | 90% |  | n/a
CHP | R_ES-CHP-DH_OIL01 | CHP engines – Diesel micro turbine | DH | CHP engines – micro turbine | RSDOIL, RSDBDL |  | RSDELC, R_ES-DH-SpHeat |  |  | 10 | 103980 | 103980 | 77985 | 77985 | 62388 |  |  | 26% | 26% | 26% | 26% | 26% | [7 empty] | 60% |  |  | 2.4615 | 2.4615 | 2.4615 | 90% | 90% | 90%
CHP | R_ES-CHP-DH_GAS02 | CHP engines – Natural Gas internal combustion engine | DH | CHP engines – internal combustion engine, natural gas | RSDGAS, RSDLPG, RSDBGS |  | RSDELC, R_ES-DH-SpHeat |  |  | 10 | 23200 | 19070 | 16385.5 | 16385.5 | 16385.5 | 310 |  | 20% | 22% | 25% | [9 empty] | 60% |  |  | 2.25 | 2.1818 | 1.9 | 65% | 70% | 72.5% |  | Y |  | The mechanical (or electrical) efficiency of a gas engine is around 20 % as annual average for micro-CHP units and 28-36 % for mini CHP units. The combined efficiency (electricity and heat) is on the level of 80-90 %.
CHP | R_ES-CHP-DH_OIL02 | CHP engines – Diesel internal combustion engine | DH | CHP engines – internal combustion engine, diesel | RSDOIL, RSDBDL |  | RSDELC, R_ES-DH-SpHeat |  |  | 10 | 24000 | 19710 | 16921.5 | 16921.5 | 16921.5 | 310 |  | 20% | 22% | 25% | [9 empty] | 60% |  |  | 2.25 | 2.1818 | 1.9 | 65% | 70% | 72.5% |  | Y
CHP | R_ES-CHP-DH_GAS03 | CHP engines – Stirling engine | DH | CHP engines – Stirling engine | RSDGAS, RSDLPG, RSDBGS |  | RSDELC, R_ES-DH-SpHeat |  |  | 10 | 18500 | 16750 | 14125 | 14125 | 14125 | 250 |  | 12% | 14% | 16% | [9 empty] | 60% |  |  | 5.4583 | 4.7143 | 4.1562 | 77.5% | 80% | 82.5% |  | Y |  | typically combined with a condensing natural gas boiler for peak loads
CHP | R_ES-CHP-DH_GAS04 | CHP fuel cells – Natural Gas fuel cell | DH | CHP fuel cells – natural gas fuel cell | RSDGAS |  | RSDELC, R_ES-DH-SpHeat |  |  | 10 | 21491 | 21491 | 9091 | 9091 | 4131 | 274 |  | 37.5% | 45% | 47.5% | [9 empty] | 60% |  |  | 0.46667 | 0.16667 | 0.10526 | 55% | 52.5% | 52.5% |  | Y |  | Includes auxiliary boiler and storage (also for tap water). The micro CHP unit will cover approx. 50-70 % of the total heat demand (from NE)
CHP | R_ES-CHP-DH_HH201 | CHP fuel cells – Hydrogen fuel cell | DH | CHP fuel cells – hydrogen fuel cell | RSDHH2 |  | RSDELC, R_ES-DH-SpHeat |  |  | 10 | 13000 | 6900 | 5100 | No | No | 500 |  | 47.5% | 50.5% | 54.5% | [9 empty] | 60% |  |  | -0.15789 | -0.12871 | -0.17431 | 40% | 44% | 45% |  | Y |  | The micro CHP unit will cover approx. 50-70 % of the total heat demand. The remaining part should be supplied from a supplementary heater/burner. Electroliser EFF not included (from NE)
suppl. | R_ES-CHP-DH-GASspl | Backup for CHPs - Natural Gas boiler | DH | HOB-gas | RSDLPG, RSDBGS, RSDGAS |  | R_ES-DH-SpHeat, R_ES-DH-WatHeat |  |  | 20 | 4309 | 4309 | 4309 | 4309 | 4309 | 226 |  | 84.68% | 84.68% | 84.68% | 84.68% | 84.68% | [7 empty] | 40% | 100%
suppl. | R_ES-CHP-DH-OILspl | Backup for CHPs - Oil boiler | DH | HOB-oil | RSDBDL, RSDOIL |  | R_ES-DH-SpHeat, R_ES-DH-WatHeat |  |  | 22 | 5527 | 5527 | 5527 | 5527 | 5527 | 185 |  | 84.6% | 84.6% | 84.6% | 84.6% | 84.6% | [7 empty] | 40% | 100%
Type | JET Code | JET Description | Building type | Database tech | Input | Input-A | Output | Former tech | Former desc | Life | INVCOST (€/unit) | INVCOST~2020 | INVCOST~2030 | INVCOST~2040 | INVCOST~2050 | FIXOM (€/unit-y) | VAROM (€/GJ) | EFF | EFF~2020 | EFF~2030 | EFF~2040 | EFF~2050 | CEFF-Heat | CEFF-Cool | CEFF-Cool~2020 | CEFF-Cool~2030 | CEFF-Cool~2040 | CEFF-Cool~2050 | Cap2Act | Share-O~SpHeat | Share-O~WatHeat | Share-O~SpCool | CHPR | CHPR~2020 | CHPR~2030 | Total EFF | Total EFF~2020 | Total EFF~2030 | Corr factor | Incl add costs? | n of dwellings | Notes | Range Check~LO | Range Check~UP
*Detached post70 (DH-70)
Boiler | R_ES-SH-DH-70_OIL01 | Oil/Biodiesel boiler condensing_SH-WH | DH-70 | HOB-oil | RSDOIL, RSDBDL |  | R_ES-DH-70-SpHeat, R_ES-DH-70-WatHeat |  |  | 20 | 5527 | 5527 | 5527 | 5527 | 5527 | 185 |  | 84.6% | 84.6% | 84.6% | 84.6% | 84.6% | [7 empty] | 100% | 100%
Boiler | R_ES-SH-DH-70_OIL02 | Oil/Biodiesel boiler condensing + wt other techs_SH-WH | DH-70 | HOB-oil | RSDOIL, RSDBDL |  | R_ES-DH-70-SpHeat, R_ES-DH-70-WatHeat |  |  | 20 | 5527 | 5527 | 5527 | 5527 | 5527 | 185 |  | 84.6% | 84.6% | 84.6% | 84.6% | 84.6%
suppl. | R_ES-SH-DH-70_OIL02-SOLspl | Backup for Oil boiler - Solar thermal_SH-WH | DH-70 | Solar heating and hot tap water | RSDSOL |  | R_ES-DH-70-SpHeat, R_ES-DH-70-WatHeat |  |  | 20 | 6294 | 6000.36 | 5755.66 | 4678.98 | 4678.98 | 115 |  | 100% | [11 empty] | 15% | 15% | [8 empty] | Y |  | Solar share 10-20 % (used 15%) as Gas+Solar
suppl. | R_ES-SH-DH-70_OIL02-BIOspl | Backup for Oil boiler - Wood stove_SH | DH-70 | HOB-wood | RSDBIO |  | R_ES-DH-70-SpHeat |  |  | 20 | 4200 | 4200 | 5100 | 5100 | 5100 | 1 |  | 65% | 70% | 75% | 75% | 75% | [7 empty] | 40% | [9 empty] | Y |  | Added Storage costs (add. inv.)
Boiler | R_ES-SH-DH-70_GAS01 | Gas/LPG/Biogas boiler condensing_SH-WH | DH-70 | HOB-gas | RSDGAS, RSDLPG, RSDBGS |  | R_ES-DH-70-SpHeat, R_ES-DH-70-WatHeat |  |  | 22 | 4309 | 4309 | 4309 | 4309 | 4309 | 226 |  | 84.68% | 84.68% | 84.68% | 84.68% | 84.68% | [7 empty] | 100% | 100%
Boiler | R_ES-SH-DH-70_GAS02 | Gas/LPG/Biogas boiler condensing + wt other techs_SH-WH | DH-70 | HOB-gas | RSDGAS, RSDLPG, RSDBGS |  | R_ES-DH-70-SpHeat, R_ES-DH-70-WatHeat |  |  | 22 | 4309 | 4309 | 4309 | 4309 | 4309 | 226 |  | 84.68% | 84.68% | 84.68% | 84.68% | 84.68% | [7 empty] | 100% | 100%
suppl. | R_ES-SH-DH-70_GAS02-SOLspl | Backup for Gas boiler - Solar thermal_SH-WH | DH-70 | Solar heating and hot tap water | RSDSOL |  | R_ES-DH-70-SpHeat, R_ES-DH-70-WatHeat |  |  | 20 | 6294 | 6000.36 | 5755.66 | 4678.98 | 4678.98 | 115 |  | 100% | [11 empty] | 15% | 15% | [8 empty] | Y |  | Solar share 10-20 % (used 15%). AddInv: Control unit that facilitates the operation
suppl. | R_ES-SH-DH-70_GAS02-BIOspl | Backup for Gas boiler - Wood stove_SH | DH-70 | HOB-wood | RSDBIO |  | R_ES-DH-70-SpHeat |  |  | 20 | 4200 | 4200 | 5100 | 5100 | 5100 | 1 |  | 65% | 70% | 75% | 75% | 75% | [7 empty] | 40% | [9 empty] | Y |  | Added Storage costs (add. inv.)
Boiler | R_ES-SH-DH-70_BIO01 | Biomass boiler_SH-WH | DH-70 | HOB-biomass | RSDBIO |  | R_ES-DH-70-SpHeat, R_ES-DH-70-WatHeat |  |  | 20 | 16550 | 16550 | 17720 | 17720 | 17720 | 470.5882 |  | 67.31% | 67.31% | 67.31% | 67.31% | 67.31% | [7 empty] | 100% | 100% | [8 empty] | Y |  | Added Storage costs (add. inv.)
Boiler | R_ES-SH-DH-70_ELC01 | Electric boiler_SH-WH | DH-70 | Electric_electric boiler | RSDELC |  | R_ES-DH-70-SpHeat, R_ES-DH-70-WatHeat |  |  | 15 | 4000 | 4000 | 4000 | 4000 | 4000 | 10 |  | 100% | [11 empty] | 100% | 100% | [10 empty] | Include both room heaters and hot tap water preparation
Electric HP | R_ES-SH-DH-70_ELC02 | Heat Pump Air-to-Air_SH | DH-70 | HP-e-air-to-air | RSDELC | AHET | R_ES-DH-70-SpHeat, R_ES-DH-70-SpCool |  |  | 20 | 15389 | 14619.55 | 13234.54 | 12618.98 | 12618.98 | 300 |  | 3 | 3.2 | 3.7 | 4 | 4 | [7 empty] | 70% | [9 empty] | Y |  | HP covers between 60 % and 80 % of the total space heating demand of a building
suppl. | R_ES-SH-DH-70_ELC02-ELCspl | Backup for Heat Pump Air-to-Air - Electric_SH-WH | DH-70 | Electric_electric boiler | RSDELC |  | R_ES-DH-70-SpHeat, R_ES-DH-70-WatHeat |  |  | 15 | 3039.5388 | 3039.5388 | 3039.5388 | 3039.5388 | 3039.5388 | 55 |  | 1 | 1 | 1 | 1 | 1 | [7 empty] | 30% | 100% | [10 empty] | AddInv: shunt-valve.
suppl. | R_ES-SH-DH-70_ELC02-GASspl | Backup for Heat Pump Air-to-Air - Natural Gas boiler_SH-WH | DH-70 | HOB-gas | RSDLPG, RSDBGS, RSDGAS |  | R_ES-DH-70-SpHeat, R_ES-DH-70-WatHeat |  |  | 22 | 5348.1 | 5348.1 | 5348.1 | 5348.1 | 5348.1 | 113 |  | 0.8468 | 0.8468 | 0.8468 | 0.8468 | 0.8468 | [7 empty] | 30% | 100% | [8 empty] | Y |  | AddInv: shunt-valve.
suppl. | R_ES-SH-DH-70_ELC02-BIOspl | Backup for Heat Pump Air-to-Air - Biomass boiler_SH-WH | DH-70 | HOB-biomass | RSDBIO |  | R_ES-DH-70-SpHeat, R_ES-DH-70-WatHeat |  |  | 20 | 10328.1 | 10328.1 | 11257.629 | 11257.629 | 11257.629 | 136.15 |  | 0.67308 | 0.67308 | 0.67308 | 0.67308 | 0.67308 | [7 empty] | 30% | 100% | [8 empty] | Y |  | AddInv: shunt-valve.
suppl. | R_ES-SH-DH-70_ELC02-SOLspl | Backup for Heat Pump Air-to-Air - Solar thermal_SH-WH | DH-70 | Solar heating and hot tap water | RSDSOL |  | R_ES-DH-70-SpHeat, R_ES-DH-70-WatHeat |  |  | 20 | 4396.6 | 5027.214 | 4759.809 | 3583.227 | 3583.227 | 61 |  | 1 | 1 | 1 | 1 | 1 | [7 empty] | 30% | 100% | [10 empty] | AddInv: shunt-valve.
Electric HP | R_ES-SH-DH-70_ELC04 | Heat Pump Air-to-Water_SH-WH | DH-70 | HP-e-air-to-water | RSDELC | AHET | R_ES-DH-70-SpHeat, R_ES-DH-70-WatHeat |  |  | 20 | 15389 | 14003.99 | 14003.99 | 12618.98 | 12618.98 | 246 |  | 3.1 | 3.3 | 3.7 | 4 | 4 | [7 empty] | 100% | 100%
Electric HP | R_ES-SH-DH-70_ELC05 | Heat Pump Air-to-Water_SH-WH-SC | DH-70 | HP-e-air-to-water + add costs | RSDELC | AHET | R_ES-DH-70-SpHeat, R_ES-DH-70-WatHeat, R_ES-DH-70-SpCool |  |  | 20 | 16927.9 | 15404.389 | 15404.389 | 13880.878 | 13880.878 | 270.6 |  | 3.1 | 3.3 | 3.7 | 4 | 4 | [7 empty] | 100% | 100% | 100% | [6 empty] | 1.1
Electric HP | R_ES-SH-DH-70_ELC06 | Heat Pump Ground Source Horizontal_SH-WH | DH-70 | Heat pump, ground source | RSDELC | GHET | R_ES-DH-70-SpHeat, R_ES-DH-70-WatHeat |  |  | 20 | 16350 | 15205.5 | 14061 | 12916.5 | 12916.5 | 300 |  | 3.6 | 3.7 | 4 | 4.5 | 4.5 | [7 empty] | 100% | 100%
Electric HP | R_ES-SH-DH-70_ELC07 | Heat Pump Ground Source Horizontal_SH-WH-SC | DH-70 | Heat pump, ground source + add costs | RSDELC | GHET | R_ES-DH-70-SpHeat, R_ES-DH-70-WatHeat, R_ES-DH-70-SpCool |  |  | 20 | 17985 | 16726.05 | 15467.1 | 14208.15 | 14208.15 | 330 |  | 3.6 | 3.7 | 4 | 4.5 | 4.5 | [7 empty] | 100% | 100% | 100% | [6 empty] | 1.1
Electric HP | R_ES-SH-DH-70_ELC08 | Heat Pump Ground Source Vertical_SH-WH | DH-70 | Heat pump, ground source | RSDELC | GHET | R_ES-DH-70-SpHeat, R_ES-DH-70-WatHeat |  |  | 20 | 25800 | 24655.5 | 23511 | 22366.5 | 22366.5 | 300 |  | 3.6 | 3.7 | 4 | 4.5 | 4.5 | [7 empty] | 100% | 100% | [8 empty] | Y |  | Dominated tech by horizontal tech
Electric HP | R_ES-SH-DH-70_ELC09 | Heat Pump Ground Source Vertical_SH-WH-SC | DH-70 | Heat pump, ground source + add costs | RSDELC | GHET | R_ES-DH-70-SpHeat, R_ES-DH-70-WatHeat, R_ES-DH-70-SpCool |  |  | 20 | 28380 | 27121.05 | 25862.1 | 24603.15 | 24603.15 | 330 |  | 3.6 | 3.7 | 4 | 4.5 | 4.5 | [7 empty] | 100% | 100% | 100% | [6 empty] | 1.1 | Y
Electric HP | R_ES-SH-DH-70_ELC10 | Heat Pump Groundwater_SH-WH | DH-70 | HP-e-groundwater | RSDELC | GHET | R_ES-DH-70-SpHeat, R_ES-DH-70-WatHeat |  |  | 25 | 25735 | 25735 | 21647.5 | 21647.5 | 20012.5 | 300 |  | 3.52 | 3.52 | 4.928 | 4.928 | 5.28 | [7 empty] | 100% | 100% | [8 empty] | Y |  | Drilling costs & heat exchanger
Electric HP | R_ES-SH-DH-70_ELC11 | Heat Pump Groundwater_SH-WH-SC | DH-70 | HP-e-groundwater + add costs | RSDELC | GHET | R_ES-DH-70-SpHeat, R_ES-DH-70-WatHeat, R_ES-DH-70-SpCool |  |  | 25 | 28308.5 | 28308.5 | 23812.25 | 23812.25 | 22013.75 | 330 |  | 3.52 | 3.52 | 4.928 | 4.928 | 5.28 | [7 empty] | 100% | 100% | 100% | [6 empty] | 1.1 | Y |  | Drilling costs & heat exchanger
GHP | R_ES-SH-DH-70_GAS03 | Gas/LPG-driven Heat Pump absorption Air-to-Water_SH-WH | DH-70 | GHP – direct-fired absorption heat pump air/brine to water | RSDGAS, RSDLPG, RSDBGS | AHET | R_ES-DH-70-SpHeat, R_ES-DH-70-WatHeat |  |  | 22 | 28900 | 28900 | 27166 | 27166 | 27166 | 155 |  | 1.35 | 1.45 | 1.7 | 1.7 | 1.7 | [7 empty] | 100% | 100%
GHP | R_ES-SH-DH-70_GAS04 | Gas/LPG-driven Heat Pump absorption Air-to-Water_SH-WH-SC | DH-70 | GHP – direct-fired absorption heat pump air/brine to water + add costs | RSDGAS, RSDLPG, RSDBGS | AHET | R_ES-DH-70-SpHeat, R_ES-DH-70-WatHeat, R_ES-DH-70-SpCool |  |  | 22 | 31790 | 31790 | 29882.6 | 29882.6 | 29882.6 | 170.5 |  | 1.35 | 1.45 | 1.7 | 1.7 | 1.7 | [7 empty] | 100% | 100% | 100% | [6 empty] | 1.1
GHP | R_ES-SH-DH-70_GAS05 | Gas/LPG-driven Heat Pump absorption brine to water + Solar th collectors_SH-WH | DH-70 | GHP – adsorption heat pump brine to water + Solar thermal collectors | RSDGAS, RSDLPG, RSDBGS | AHET | R_ES-DH-70-SpHeat, R_ES-DH-70-WatHeat |  |  | 20 | 19496 | 19496 | 19496 | 19496 | 19496 | 272 |  | 1.12 | 1.12 | 1.12 | 1.12 | 1.12 | [7 empty] | 100% | 100%
GHP | R_ES-SH-DH-70_GAS06 | Gas/LPG-driven Heat Pump absorption brine to water + Solar th collectors_SH-WH-SC | DH-70 | GHP – adsorption heat pump brine to water + Solar thermal collectors + add costs | RSDGAS, RSDLPG, RSDBGS | AHET | R_ES-DH-70-SpHeat, R_ES-DH-70-WatHeat, R_ES-DH-70-SpCool |  |  | 20 | 21445.6 | 21445.6 | 21445.6 | 21445.6 | 21445.6 | 299.2 |  | 1.12 | 1.12 | 1.12 | 1.12 | 1.12 | [7 empty] | 100% | 100% | 100% | [6 empty] | 1.1
GHP | R_ES-SH-DH-70_GAS07 | Gas/LPG-driven Heat Pump engine Air-to-Water_SH-WH | DH-70 | GHP – gas engine driven heat pump air/brine to water | RSDGAS, RSDLPG, RSDBGS | AHET | R_ES-DH-70-SpHeat, R_ES-DH-70-WatHeat |  |  | 20 | 47500 | 47500 | 47500 | 47500 | 47500 | 135 |  | 1.5 | 1.55 | 1.55 | 1.6 | 1.6 | [7 empty] | 100% | 100% | [10 empty] | Data missing. NE data used
GHP | R_ES-SH-DH-70_GAS08 | Gas/LPG-driven Heat Pump engine Air-to-Water_SH-WH-SC | DH-70 | GHP – gas engine driven heat pump air/brine to water + add costs | RSDGAS, RSDLPG, RSDBGS | AHET | R_ES-DH-70-SpHeat, R_ES-DH-70-WatHeat, R_ES-DH-70-SpCool |  |  | 20 | 52250 | 52250 | 52250 | 52250 | 52250 | 148.5 |  | 1.5 | 1.55 | 1.55 | 1.6 | 1.6 | [7 empty] | 100% | 100% | 100% | [6 empty] | 1.1
CHP | R_ES-CHP-DH-70_GAS01 | CHP engines – Natural Gas micro turbine | DH-70 | CHP engines – micro turbine | RSDGAS, RSDLPG, RSDBGS |  | RSDELC, R_ES-DH-70-SpHeat |  |  | 10 | 103980 | 103980 | 77985 | 77985 | 62388 |  |  | 26% | 26% | 26% | 26% | 26% | [7 empty] | 60% |  |  | 2.4615 | 2.4615 | 2.4615 | 0.9 | 0.9 | 0.9 |  | n/a
CHP | R_ES-CHP-DH-70_OIL01 | CHP engines – Diesel micro turbine | DH-70 | CHP engines – micro turbine | RSDOIL, RSDBDL |  | RSDELC, R_ES-DH-70-SpHeat |  |  | 10 | 103980 | 103980 | 77985 | 77985 | 62388 |  |  | 26% | 26% | 26% | 26% | 26% | [7 empty] | 60% |  |  | 2.4615 | 2.4615 | 2.4615 | 0.9 | 0.9 | 0.9
CHP | R_ES-CHP-DH-70_GAS02 | CHP engines – Natural Gas internal combustion engine | DH-70 | CHP engines – internal combustion engine, natural gas | RSDGAS, RSDLPG, RSDBGS |  | RSDELC, R_ES-DH-70-SpHeat |  |  | 10 | 23200 | 19070 | 16385.5 | 16385.5 | 16385.5 | 310 |  | 20% | 22% | 25% | [9 empty] | 60% |  |  | 2.25 | 2.1818 | 1.9 | 0.65 | 0.7 | 0.725 |  | Y |  | The mechanical (or electrical) efficiency of a gas engine is around 20 % as annual average for micro-CHP units and 28-36 % for mini CHP units. The combined efficiency (electricity and heat) is on the level of 80-90 %.
CHP | R_ES-CHP-DH-70_OIL02 | CHP engines – Diesel internal combustion engine | DH-70 | CHP engines – internal combustion engine, diesel | RSDOIL, RSDBDL |  | RSDELC, R_ES-DH-70-SpHeat |  |  | 10 | 24000 | 19710 | 16921.5 | 16921.5 | 16921.5 | 310 |  | 20% | 22% | 25% | [9 empty] | 60% |  |  | 2.25 | 2.1818 | 1.9 | 0.65 | 0.7 | 0.725 |  | Y
CHP | R_ES-CHP-DH-70_GAS03 | CHP engines – Stirling engine | DH-70 | CHP engines – Stirling engine | RSDGAS, RSDLPG, RSDBGS |  | RSDELC, R_ES-DH-70-SpHeat |  |  | 10 | 18500 | 16750 | 14125 | 14125 | 14125 | 250 |  | 12% | 14% | 16% | [9 empty] | 60% |  |  | 5.4583 | 4.7143 | 4.1562 | 0.775 | 0.8 | 0.825 |  | Y |  | typically combined with a condensing natural gas boiler for peak loads
CHP | R_ES-CHP-DH-70_GAS04 | CHP fuel cells – Natural Gas fuel cell | DH-70 | CHP fuel cells – natural gas fuel cell | RSDGAS |  | RSDELC, R_ES-DH-70-SpHeat |  |  | 10 | 21491 | 21491 | 9091 | 9091 | 4131 | 274 |  | 37.5% | 45% | 47.5% | [9 empty] | 60% |  |  | 0.46667 | 0.16667 | 0.10526 | 0.55 | 0.525 | 0.525 |  | Y |  | Includes auxiliary boiler and storage (also for tap water). The micro CHP unit will cover approx. 50-70 % of the total heat demand (from NE)
CHP | R_ES-CHP-DH-70_HH201 | CHP fuel cells – Hydrogen fuel cell | DH-70 | CHP fuel cells – hydrogen fuel cell | RSDHH2 |  | RSDELC, R_ES-DH-70-SpHeat |  |  | 10 | 13000 | 6900 | 5100 | No | No | 500 |  | 47.5% | 50.5% | 54.5% | [9 empty] | 60% |  |  | -0.15789 | -0.12871 | -0.17431 | 0.4 | 0.44 | 0.45 |  | Y |  | The micro CHP unit will cover approx. 50-70 % of the total heat demand. The remaining part should be supplied from a supplementary heater/burner. Electroliser EFF not included (from NE)
suppl. | R_ES-CHP-DH-70-GASspl | Backup for CHPs - Natural Gas boiler | DH-70 | HOB-gas | RSDLPG, RSDBGS, RSDGAS |  | R_ES-DH-70-SpHeat, R_ES-DH-70-WatHeat |  |  | 20 | 4309 | 4309 | 4309 | 4309 | 4309 | 226 |  | 84.68% | 84.68% | 84.68% | 84.68% | 84.68% | [7 empty] | 40% | 100%
suppl. | R_ES-CHP-DH-70-OILspl | Backup for CHPs - Oil boiler | DH-70 | HOB-oil | RSDBDL, RSDOIL |  | R_ES-DH-70-SpHeat, R_ES-DH-70-WatHeat |  |  | 22 | 5527 | 5527 | 5527 | 5527 | 5527 | 185 |  | 84.6% | 84.6% | 84.6% | 84.6% | 84.6% | [7 empty] | 40% | 100%
Type | JET Code | JET Description | Building type | Database tech | Input | Input-A | Output | Former tech | Former desc | Life | INVCOST (€/unit) | INVCOST~2020 | INVCOST~2030 | INVCOST~2040 | INVCOST~2050 | FIXOM (€/unit-y) | VAROM (€/GJ) | EFF | EFF~2020 | EFF~2030 | EFF~2040 | EFF~2050 | CEFF-Heat | CEFF-Cool | CEFF-Cool~2020 | CEFF-Cool~2030 | CEFF-Cool~2040 | CEFF-Cool~2050 | Cap2Act | Share-O~SpHeat | Share-O~WatHeat | Share-O~SpCool | CHPR | CHPR~2020 | CHPR~2030 | Total EFF | Total EFF~2020 | Total EFF~2030 | Corr factor | Incl add costs? | n of dwellings | Notes | Range Check~LO | Range Check~UP
*Semidetached dwellings (SD)
Boiler | R_ES-SH-SD_OIL01 | Oil/Biodiesel boiler condensing_SH-WH | SD | HOB-oil | RSDOIL, RSDBDL |  | R_ES-SD-SpHeat, R_ES-SD-WatHeat |  |  | 20 | 5527 | 5527 | 5527 | 5527 | 5527 | 185 |  | 84.6% | 84.6% | 84.6% | 84.6% | 84.6% | [7 empty] | 100% | 100%
Boiler | R_ES-SH-SD_OIL02 | Oil/Biodiesel boiler condensing + wt other techs_SH-WH | SD | HOB-oil | RSDOIL, RSDBDL |  | R_ES-SD-SpHeat, R_ES-SD-WatHeat |  |  | 20 | 5527 | 5527 | 5527 | 5527 | 5527 | 185 |  | 84.6% | 84.6% | 84.6% | 84.6% | 84.6%
suppl. | R_ES-SH-SD_OIL02-SOLspl | Backup for Oil boiler - Solar thermal_SH-WH | SD | Solar heating and hot tap water | RSDSOL |  | R_ES-SD-SpHeat, R_ES-SD-WatHeat |  |  | 20 | 6294 | 6000.36 | 5755.66 | 4678.98 | 4678.98 | 115 |  | 100% | [11 empty] | 15% | 15% | [8 empty] | Y |  | Solar share 10-20 % (used 15%) as Gas+Solar
suppl. | R_ES-SH-SD_OIL02-BIOspl | Backup for Oil boiler - Wood stove_SH | SD | HOB-wood | RSDBIO |  | R_ES-SD-SpHeat |  |  | 20 | 4200 | 4200 | 5100 | 5100 | 5100 | 1 |  | 65% | 70% | 75% | 75% | 75% | [7 empty] | 40% | [9 empty] | Y |  | Added Storage costs (add. inv.)
Boiler | R_ES-SH-SD_GAS01 | Gas/LPG/Biogas boiler condensing_SH-WH | SD | HOB-gas | RSDGAS, RSDLPG, RSDBGS |  | R_ES-SD-SpHeat, R_ES-SD-WatHeat |  |  | 22 | 4309 | 4309 | 4309 | 4309 | 4309 | 226 |  | 84.68% | 84.68% | 84.68% | 84.68% | 84.68% | [7 empty] | 100% | 100%
Boiler | R_ES-SH-SD_GAS02 | Gas/LPG/Biogas boiler condensing + wt other techs_SH-WH | SD | HOB-gas | RSDGAS, RSDLPG, RSDBGS |  | R_ES-SD-SpHeat, R_ES-SD-WatHeat |  |  | 22 | 4309 | 4309 | 4309 | 4309 | 4309 | 226 |  | 84.68% | 84.68% | 84.68% | 84.68% | 84.68% | [7 empty] | 100% | 100%
suppl. | R_ES-SH-SD_GAS02-SOLspl | Backup for Gas boiler - Solar thermal_SH-WH | SD | Solar heating and hot tap water | RSDSOL |  | R_ES-SD-SpHeat, R_ES-SD-WatHeat |  |  | 20 | 6294 | 6000.36 | 5755.66 | 4678.98 | 4678.98 | 115 |  | 100% | [11 empty] | 15% | 15% | [8 empty] | Y |  | Solar share 10-20 % (used 15%). AddInv: Control unit that facilitates the operation
suppl. | R_ES-SH-SD_GAS02-BIOspl | Backup for Gas boiler - Wood stove_SH | SD | HOB-wood | RSDBIO |  | R_ES-SD-SpHeat |  |  | 20 | 4200 | 4200 | 5100 | 5100 | 5100 | 1 |  | 65% | 70% | 75% | 75% | 75% | [7 empty] | 40% | [9 empty] | Y |  | Added Storage costs (add. inv.)
Boiler | R_ES-SH-SD_BIO01 | Biomass boiler_SH-WH | SD | HOB-biomass | RSDBIO |  | R_ES-SD-SpHeat, R_ES-SD-WatHeat |  |  | 20 | 16550 | 16550 | 17720 | 17720 | 17720 | 470.5882 |  | 67.31% | 67.31% | 67.31% | 67.31% | 67.31% | [7 empty] | 100% | 100% | [8 empty] | Y |  | Added Storage costs (add. inv.)
Boiler | R_ES-SH-SD_ELC01 | Electric boiler_SH-WH | SD | Electric_electric boiler | RSDELC |  | R_ES-SD-SpHeat, R_ES-SD-WatHeat |  |  | 15 | 4000 | 4000 | 4000 | 4000 | 4000 | 10 |  | 100% | [11 empty] | 100% | 100% | [10 empty] | Include both room heaters and hot tap water preparation
Electric HP | R_ES-SH-SD_ELC02 | Heat Pump Air-to-Air_SH | SD | HP-e-air-to-air | RSDELC | AHET | R_ES-SD-SpHeat, R_ES-SD-SpCool |  |  | 20 | 15389 | 14619.55 | 13234.54 | 12618.98 | 12618.98 | 300 |  | 3 | 3.2 | 3.7 | 4 | 4 | [7 empty] | 70% | [9 empty] | Y |  | HP covers between 60 % and 80 % of the total space heating demand of a building
suppl. | R_ES-SH-SD_ELC02-ELCspl | Backup for Heat Pump Air-to-Air - Electric_SH-WH | SD | Electric_electric boiler | RSDELC |  | R_ES-SD-SpHeat, R_ES-SD-WatHeat |  |  | 15 | 3039.5388 | 3039.5388 | 3039.5388 | 3039.5388 | 3039.5388 | 55 |  | 1 | 1 | 1 | 1 | 1 | [7 empty] | 30% | 100% | [10 empty] | AddInv: shunt-valve.
suppl. | R_ES-SH-SD_ELC02-GASspl | Backup for Heat Pump Air-to-Air - Natural Gas boiler_SH-WH | SD | HOB-gas | RSDLPG, RSDBGS, RSDGAS |  | R_ES-SD-SpHeat, R_ES-SD-WatHeat |  |  | 22 | 5348.1 | 5348.1 | 5348.1 | 5348.1 | 5348.1 | 113 |  | 0.8468 | 0.8468 | 0.8468 | 0.8468 | 0.8468 | [7 empty] | 30% | 100% | [8 empty] | Y |  | AddInv: shunt-valve.
suppl. | R_ES-SH-SD_ELC02-BIOspl | Backup for Heat Pump Air-to-Air - Biomass boiler_SH-WH | SD | HOB-biomass | RSDBIO |  | R_ES-SD-SpHeat, R_ES-SD-WatHeat |  |  | 20 | 10328.1 | 10328.1 | 11257.629 | 11257.629 | 11257.629 | 136.15 |  | 0.67308 | 0.67308 | 0.67308 | 0.67308 | 0.67308 | [7 empty] | 30% | 100% | [8 empty] | Y |  | AddInv: shunt-valve.
suppl. | R_ES-SH-SD_ELC02-SOLspl | Backup for Heat Pump Air-to-Air - Solar thermal_SH-WH | SD | Solar heating and hot tap water | RSDSOL |  | R_ES-SD-SpHeat, R_ES-SD-WatHeat |  |  | 20 | 4396.6 | 5027.214 | 4759.809 | 3583.227 | 3583.227 | 61 |  | 1 | 1 | 1 | 1 | 1 | [7 empty] | 30% | 100% | [10 empty] | AddInv: shunt-valve.
Electric HP | R_ES-SH-SD_ELC04 | Heat Pump Air-to-Water_SH-WH | SD | HP-e-air-to-water | RSDELC | AHET | R_ES-SD-SpHeat, R_ES-SD-WatHeat |  |  | 20 | 15389 | 14003.99 | 14003.99 | 12618.98 | 12618.98 | 246 |  | 3.1 | 3.3 | 3.7 | 4 | 4 | [7 empty] | 100% | 100%
Electric HP | R_ES-SH-SD_ELC05 | Heat Pump Air-to-Water_SH-WH-SC | SD | HP-e-air-to-water + add costs | RSDELC | AHET | R_ES-SD-SpHeat, R_ES-SD-WatHeat, R_ES-SD-SpCool |  |  | 20 | 16927.9 | 15404.389 | 15404.389 | 13880.878 | 13880.878 | 270.6 |  | 3.1 | 3.3 | 3.7 | 4 | 4 | [7 empty] | 100% | 100% | 100% | [6 empty] | 1.1
Electric HP | R_ES-SH-SD_ELC06 | Heat Pump Ground Source Horizontal_SH-WH | SD | Heat pump, ground source | RSDELC | GHET | R_ES-SD-SpHeat, R_ES-SD-WatHeat |  |  | 20 | 16350 | 15205.5 | 14061 | 12916.5 | 12916.5 | 300 |  | 3.6 | 3.7 | 4 | 4.5 | 4.5 | [7 empty] | 100% | 100%
Electric HP | R_ES-SH-SD_ELC07 | Heat Pump Ground Source Horizontal_SH-WH-SC | SD | Heat pump, ground source + add costs | RSDELC | GHET | R_ES-SD-SpHeat, R_ES-SD-WatHeat, R_ES-SD-SpCool |  |  | 20 | 17985 | 16726.05 | 15467.1 | 14208.15 | 14208.15 | 330 |  | 3.6 | 3.7 | 4 | 4.5 | 4.5 | [7 empty] | 100% | 100% | 100% | [6 empty] | 1.1
Electric HP | R_ES-SH-SD_ELC08 | Heat Pump Ground Source Vertical_SH-WH | SD | Heat pump, ground source | RSDELC | GHET | R_ES-SD-SpHeat, R_ES-SD-WatHeat |  |  | 20 | 25800 | 24655.5 | 23511 | 22366.5 | 22366.5 | 300 |  | 3.6 | 3.7 | 4 | 4.5 | 4.5 | [7 empty] | 100% | 100% | [8 empty] | Y |  | Dominated tech by horizontal tech
Electric HP | R_ES-SH-SD_ELC09 | Heat Pump Ground Source Vertical_SH-WH-SC | SD | Heat pump, ground source + add costs | RSDELC | GHET | R_ES-SD-SpHeat, R_ES-SD-WatHeat, R_ES-SD-SpCool |  |  | 20 | 28380 | 27121.05 | 25862.1 | 24603.15 | 24603.15 | 330 |  | 3.6 | 3.7 | 4 | 4.5 | 4.5 | [7 empty] | 100% | 100% | 100% | [6 empty] | 1.1 | Y
Electric HP | R_ES-SH-SD_ELC10 | Heat Pump Groundwater_SH-WH | SD | HP-e-groundwater | RSDELC | GHET | R_ES-SD-SpHeat, R_ES-SD-WatHeat |  |  | 25 | 25735 | 25735 | 21647.5 | 21647.5 | 20012.5 | 300 |  | 3.52 | 3.52 | 4.928 | 4.928 | 5.28 | [7 empty] | 100% | 100% | [8 empty] | Y |  | Drilling costs & heat exchanger
Electric HP | R_ES-SH-SD_ELC11 | Heat Pump Groundwater_SH-WH-SC | SD | HP-e-groundwater + add costs | RSDELC | GHET | R_ES-SD-SpHeat, R_ES-SD-WatHeat, R_ES-SD-SpCool |  |  | 25 | 28308.5 | 28308.5 | 23812.25 | 23812.25 | 22013.75 | 330 |  | 3.52 | 3.52 | 4.928 | 4.928 | 5.28 | [7 empty] | 100% | 100% | 100% | [6 empty] | 1.1 | Y |  | Drilling costs & heat exchanger
GHP | R_ES-SH-SD_GAS03 | Gas/LPG-driven Heat Pump absorption Air-to-Water_SH-WH | SD | GHP – direct-fired absorption heat pump air/brine to water | RSDGAS, RSDLPG, RSDBGS | AHET | R_ES-SD-SpHeat, R_ES-SD-WatHeat |  |  | 22 | 28900 | 28900 | 27166 | 27166 | 27166 | 155 |  | 1.35 | 1.45 | 1.7 | 1.7 | 1.7 | [7 empty] | 100% | 100%
GHP | R_ES-SH-SD_GAS04 | Gas/LPG-driven Heat Pump absorption Air-to-Water_SH-WH-SC | SD | GHP – direct-fired absorption heat pump air/brine to water + add costs | RSDGAS, RSDLPG, RSDBGS | AHET | R_ES-SD-SpHeat, R_ES-SD-WatHeat, R_ES-SD-SpCool |  |  | 22 | 31790 | 31790 | 29882.6 | 29882.6 | 29882.6 | 170.5 |  | 1.35 | 1.45 | 1.7 | 1.7 | 1.7 | [7 empty] | 100% | 100% | 100% | [6 empty] | 1.1
GHP | R_ES-SH-SD_GAS05 | Gas/LPG-driven Heat Pump absorption brine to water + Solar th collectors_SH-WH | SD | GHP – adsorption heat pump brine to water + Solar thermal collectors | RSDGAS, RSDLPG, RSDBGS | AHET | R_ES-SD-SpHeat, R_ES-SD-WatHeat |  |  | 20 | 19496 | 19496 | 19496 | 19496 | 19496 | 272 |  | 1.12 | 1.12 | 1.12 | 1.12 | 1.12 | [7 empty] | 100% | 100%
GHP | R_ES-SH-SD_GAS06 | Gas/LPG-driven Heat Pump absorption brine to water + Solar th collectors_SH-WH-SC | SD | GHP – adsorption heat pump brine to water + Solar thermal collectors + add costs | RSDGAS, RSDLPG, RSDBGS | AHET | R_ES-SD-SpHeat, R_ES-SD-WatHeat, R_ES-SD-SpCool |  |  | 20 | 21445.6 | 21445.6 | 21445.6 | 21445.6 | 21445.6 | 299.2 |  | 1.12 | 1.12 | 1.12 | 1.12 | 1.12 | [7 empty] | 100% | 100% | 100% | [6 empty] | 1.1
GHP | R_ES-SH-SD_GAS07 | Gas/LPG-driven Heat Pump engine Air-to-Water_SH-WH | SD | GHP – gas engine driven heat pump air/brine to water | RSDGAS, RSDLPG, RSDBGS | AHET | R_ES-SD-SpHeat, R_ES-SD-WatHeat |  |  | 20 | 47500 | 47500 | 47500 | 47500 | 47500 | 135 |  | 1.5 | 1.55 | 1.55 | 1.6 | 1.6 | [7 empty] | 100% | 100% | [10 empty] | Data missing. NE data used
GHP | R_ES-SH-SD_GAS08 | Gas/LPG-driven Heat Pump engine Air-to-Water_SH-WH-SC | SD | GHP – gas engine driven heat pump air/brine to water + add costs | RSDGAS, RSDLPG, RSDBGS | AHET | R_ES-SD-SpHeat, R_ES-SD-WatHeat, R_ES-SD-SpCool |  |  | 20 | 52250 | 52250 | 52250 | 52250 | 52250 | 148.5 |  | 1.5 | 1.55 | 1.55 | 1.6 | 1.6 | [7 empty] | 100% | 100% | 100% | [6 empty] | 1.1
CHP | R_ES-CHP-SD_GAS01 | CHP engines – Natural Gas micro turbine | SD | CHP engines – micro turbine | RSDGAS, RSDLPG, RSDBGS |  | RSDELC, R_ES-SD-SpHeat |  |  | 10 | 103980 | 103980 | 77985 | 77985 | 62388 |  |  | 26% | 26% | 26% | 26% | 26% | [7 empty] | 60% |  |  | 2.4615 | 2.4615 | 2.4615 | 0.9 | 0.9 | 0.9 |  | n/a
CHP | R_ES-CHP-SD_OIL01 | CHP engines – Diesel micro turbine | SD | CHP engines – micro turbine | RSDOIL, RSDBDL |  | RSDELC, R_ES-SD-SpHeat |  |  | 10 | 103980 | 103980 | 77985 | 77985 | 62388 |  |  | 26% | 26% | 26% | 26% | 26% | [7 empty] | 60% |  |  | 2.4615 | 2.4615 | 2.4615 | 0.9 | 0.9 | 0.9
CHP | R_ES-CHP-SD_GAS02 | CHP engines – Natural Gas internal combustion engine | SD | CHP engines – internal combustion engine, natural gas | RSDGAS, RSDLPG, RSDBGS |  | RSDELC, R_ES-SD-SpHeat |  |  | 10 | 23200 | 19070 | 16385.5 | 16385.5 | 16385.5 | 310 |  | 20% | 22% | 25% | [9 empty] | 60% |  |  | 2.25 | 2.1818 | 1.9 | 0.65 | 0.7 | 0.725 |  | Y |  | The mechanical (or electrical) efficiency of a gas engine is around 20 % as annual average for micro-CHP units and 28-36 % for mini CHP units. The combined efficiency (electricity and heat) is on the level of 80-90 %.
CHP | R_ES-CHP-SD_OIL02 | CHP engines – Diesel internal combustion engine | SD | CHP engines – internal combustion engine, diesel | RSDOIL, RSDBDL |  | RSDELC, R_ES-SD-SpHeat |  |  | 10 | 24000 | 19710 | 16921.5 | 16921.5 | 16921.5 | 310 |  | 20% | 22% | 25% | [9 empty] | 60% |  |  | 2.25 | 2.1818 | 1.9 | 0.65 | 0.7 | 0.725 |  | Y
CHP | R_ES-CHP-SD_GAS03 | CHP engines – Stirling engine | SD | CHP engines – Stirling engine | RSDGAS, RSDLPG, RSDBGS |  | RSDELC, R_ES-SD-SpHeat |  |  | 10 | 18500 | 16750 | 14125 | 14125 | 14125 | 250 |  | 12% | 14% | 16% | [9 empty] | 60% |  |  | 5.4583 | 4.7143 | 4.1562 | 0.775 | 0.8 | 0.825 |  | Y |  | typically combined with a condensing natural gas boiler for peak loads
CHP | R_ES-CHP-SD_GAS04 | CHP fuel cells – Natural Gas fuel cell | SD | CHP fuel cells – natural gas fuel cell | RSDGAS |  | RSDELC, R_ES-SD-SpHeat |  |  | 10 | 21491 | 21491 | 9091 | 9091 | 4131 | 274 |  | 37.5% | 45% | 47.5% | [9 empty] | 60% |  |  | 0.46667 | 0.16667 | 0.10526 | 0.55 | 0.525 | 0.525 |  | Y |  | Includes auxiliary boiler and storage (also for tap water). The micro CHP unit will cover approx. 50-70 % of the total heat demand (from NE)
CHP | R_ES-CHP-SD_HH201 | CHP fuel cells – Hydrogen fuel cell | SD | CHP fuel cells – hydrogen fuel cell | RSDHH2 |  | RSDELC, R_ES-SD-SpHeat |  |  | 10 | 13000 | 6900 | 5100 | No | No | 500 |  | 47.5% | 50.5% | 54.5% | [9 empty] | 60% |  |  | -0.15789 | -0.12871 | -0.17431 | 0.4 | 0.44 | 0.45 |  | Y |  | The micro CHP unit will cover approx. 50-70 % of the total heat demand. The remaining part should be supplied from a supplementary heater/burner. Electroliser EFF not included (from NE)
suppl. | R_ES-CHP-SD-GASspl | Backup for CHPs - Natural Gas boiler | SD | HOB-gas | RSDLPG, RSDBGS, RSDGAS |  | R_ES-SD-SpHeat, R_ES-SD-WatHeat |  |  | 20 | 4309 | 4309 | 4309 | 4309 | 4309 | 226 |  | 84.68% | 84.68% | 84.68% | 84.68% | 84.68% | [7 empty] | 40% | 100%
suppl. | R_ES-CHP-SD-OILspl | Backup for CHPs - Oil boiler | SD | HOB-oil | RSDBDL, RSDOIL |  | R_ES-SD-SpHeat, R_ES-SD-WatHeat |  |  | 22 | 5527 | 5527 | 5527 | 5527 | 5527 | 185 |  | 84.6% | 84.6% | 84.6% | 84.6% | 84.6% | [7 empty] | 40% | 100%
Type | JET Code | JET Description | Building type | Database tech | Input | Input-A | Output | Former tech | Former desc | Life | INVCOST (€/unit) | INVCOST~2020 | INVCOST~2030 | INVCOST~2040 | INVCOST~2050 | FIXOM (€/unit-y) | VAROM (€/GJ) | EFF | EFF~2020 | EFF~2030 | EFF~2040 | EFF~2050 | CEFF-Heat | CEFF-Cool | CEFF-Cool~2020 | CEFF-Cool~2030 | CEFF-Cool~2040 | CEFF-Cool~2050 | Cap2Act | Share-O~SpHeat | Share-O~WatHeat | Share-O~SpCool | CHPR | CHPR~2020 | CHPR~2030 | Total EFF | Total EFF~2020 | Total EFF~2030 | Corr factor | Incl add costs? | n of dwellings | Notes | Range Check~LO | Range Check~UP
*Flats (FL)
Boiler | R_ES-SH-FL_OIL01 | Oil/Biodiesel boiler condensing_SH-WH | FL | HOB oil_large | RSDOIL, RSDBDL |  | R_ES-FL-SpHeat, R_ES-FL-WatHeat |  |  | 0 | 3375 | 3375 | 3375 | 3375 | 3375 | 75 |  | 85.99% | 85.99% | 85.99% | 85.99% | 85.99% | [7 empty] | 100% | 100%
Boiler | R_ES-SH-FL_OIL02 | Oil/Biodiesel boiler condensing + wt other techs_SH-WH | FL | HOB oil_large | RSDOIL, RSDBDL |  | R_ES-FL-SpHeat, R_ES-FL-WatHeat |  |  | 0 | 3375 | 3375 | 3375 | 3375 | 3375 | 75 |  | 85.99% | 85.99% | 85.99% | 85.99% | 85.99% | 0 | 0 | 0 | 0 | 0 | 0
suppl. | R_ES-SH-FL_OIL02-SOLspl | Backup for Oil boiler - Solar thermal_SH-WH | FL | Solar heating and hot tap water_large | RSDSOL |  | R_ES-FL-SpHeat, R_ES-FL-WatHeat |  |  | 20 | 4966.6667 | 4558.6667 | 4218.6667 | 2722.6667 | 2722.6667 | 38.3333 |  | 100% | [11 empty] | 15% | 15% | [8 empty] | Y |  | Solar share 10-20 % (used 15%) as Gas+Solar
*suppl. | R_ES-SH-FL_OIL02-BIOspl | Backup for Oil boiler - Wood stove_SH | FL | HOB-wood | RSDBIO |  | R_ES-FL-SpHeat |  |  | 20 | 4200 | 4200 | 5100 | 5100 | 5100 | 1 |  | 65% | 70% | 75% | 75% | 75% | [7 empty] | 40% | [9 empty] | Y |  | Added Storage costs (add. inv.)
Boiler | R_ES-SH-FL_GAS01 | Gas/LPG/Biogas boiler condensing_SH-WH | FL | HOB-gas_large | RSDGAS, RSDLPG, RSDBGS |  | R_ES-FL-SpHeat, R_ES-FL-WatHeat |  |  | 22 | 2742 | 2399.25 | 2056.5 | 2056.5 | 2056.5 | 220 |  | 86.08% | 86.08% | 86.08% | 86.08% | 86.08% | [7 empty] | 100% | 100%
Boiler | R_ES-SH-FL_GAS02 | Gas/LPG/Biogas boiler condensing + wt other techs_SH-WH | FL | HOB-gas_large | RSDGAS, RSDLPG, RSDBGS |  | R_ES-FL-SpHeat, R_ES-FL-WatHeat |  |  | 22 | 2742 | 2399.25 | 2056.5 | 2056.5 | 2056.5 | 220 |  | 86.08% | 86.08% | 86.08% | 86.08% | 86.08% | 0 | 0% | 0% | 0% | 0% | 0% |  | 100% | 100%
suppl. | R_ES-SH-FL_GAS01-SOLspl | Backup for Gas boiler - Solar thermal_SH-WH | FL | Solar heating and hot tap water_large | RSDSOL |  | R_ES-FL-SpHeat, R_ES-FL-WatHeat |  |  | 20 | 4966.6667 | 4558.6667 | 4218.6667 | 2722.6667 | 2722.6667 | 38.3333 |  | 100% | [11 empty] | 15% | 15% | [8 empty] | Y |  | Solar share 10-20 % (used 15%). AddInv: Control unit that facilitates the operation
*suppl. | R_ES-SH-FL_GAS01-BIOspl | Backup for Gas boiler - Wood stove_SH | FL | HOB-wood | RSDBIO |  | R_ES-FL-SpHeat |  |  | 20 | 4200 | 4200 | 5100 | 5100 | 5100 | 1 |  | 65% | 70% | 75% | 75% | 75% | [7 empty] | 40% | [9 empty] | Y |  | Added Storage costs (add. inv.)
Boiler | R_ES-SH-FL_BIO01 | Biomass boiler_SH-WH | FL | HOB-biomass_large | RSDBIO |  | R_ES-FL-SpHeat, R_ES-FL-WatHeat |  |  | 20 | 10462.5 | 10462.5 | 10462.5 | 10462.5 | 10462.5 | 125 |  | 85% | 87% | 91% | 95% | 95% | [7 empty] | 100% | 100% | [8 empty] | Y |  | Added Storage costs (add. inv.)
Boiler | R_ES-SH-FL_ELC01 | Electric boiler_SH-WH | FL | Electric_electric boiler_large | RSDELC |  | R_ES-FL-SpHeat, R_ES-FL-WatHeat |  |  | 30 | 2660 | 2660 | 2660 | 2660 | 2660 | 0.1 |  | 100% | [11 empty] | 100% | 100% | [10 empty] | Include both room heaters and hot tap water preparation
Electric HP | R_ES-SH-FL_ELC02 | Heat Pump Air-to-Air_SH | FL | HP-e-air-to-air_large | RSDELC | AHET | R_ES-FL-SpHeat, R_ES-FL-SpCool |  |  | 20 | 13570.1 | 12891.595 | 11670.286 | 11127.482 | 11127.482 | 325 | [6 empty] | 3 | 3.7 | 3.7 | 3.7 | 3.7 | 3.7 |  | 70% | [9 empty] | Y |  | HP covers between 60 % and 80 % of the total space heating demand of a building
suppl. | R_ES-SH-FL_ELC02-ELCspl | Backup for Heat Pump Air-to-Air - Electric_SH-WH | FL | Electric_electric boiler_large | RSDELC |  | R_ES-FL-SpHeat, R_ES-FL-WatHeat |  |  | 15 | 2702.2521 | 2702.2521 | 2702.2521 | 2702.2521 | 2702.2521 | 0.1 |  | 100% | 100% | 100% | 100% | 100% | [7 empty] | 30% | 100% | [10 empty] | AddInv: shunt-valve.
suppl. | R_ES-SH-FL_ELC02-GASspl | Backup for Heat Pump Air-to-Air - Natural Gas boiler_SH-WH | FL | HOB-gas_large | RSDLPG, RSDBGS, RSDGAS |  | R_ES-FL-SpHeat, R_ES-FL-WatHeat |  |  | 22 | 2144.15 | 1801.4 | 1458.65 | 1458.65 | 1458.65 | 190 |  | 86.08% | 86.08% | 86.08% | 86.08% | 86.08% | [7 empty] | 30% | 100% | [8 empty] | Y |  | AddInv: shunt-valve.
suppl. | R_ES-SH-FL_ELC02-BIOspl | Backup for Heat Pump Air-to-Air - Biomass boiler_SH-WH | FL | HOB-biomass_large | RSDBIO |  | R_ES-FL-SpHeat, R_ES-FL-WatHeat |  |  | 20 | 10462.5 | 10462.5 | 10462.5 | 10462.5 | 10462.5 | 200 |  | 85% | 87% | 91% | 95% | 95% | [7 empty] | 30% | 100% | [8 empty] | Y |  | AddInv: shunt-valve.
suppl. | R_ES-SH-FL_ELC02-SOLspl | Backup for Heat Pump Air-to-Air - Solar thermal_SH-WH | FL | Solar heating and hot tap water_large | RSDSOL |  | R_ES-FL-SpHeat, R_ES-FL-WatHeat |  |  | 20 | 6800 | 6800 | 6800 | 6800 | 6800 | 38.3333 |  | 100% | 100% | 100% | 100% | 100% | [7 empty] | 30% | 100% | [10 empty] | AddInv: shunt-valve.
Electric HP | R_ES-SH-FL_ELC04 | Heat Pump Air-to-Water_SH-WH | FL | HP-e-air-to-water_large | RSDELC | AHET | R_ES-FL-SpHeat, R_ES-FL-WatHeat |  |  | 20 | 12000 | 12000 | 10666.6667 | 9333.3333 | 9333.3333 | 15 |  | 3.1 | 3.3 | 3.7 | 4 | 4 | [7 empty] | 100% | 100%
Electric HP | R_ES-SH-FL_ELC05 | Heat Pump Air-to-Water_SH-WH-SC | FL | HP-e-air-to-water_large + add costs | RSDELC | AHET | R_ES-FL-SpHeat, R_ES-FL-WatHeat, R_ES-FL-SpCool |  |  | 20 | 13200 | 13200 | 11733.3333 | 10266.6667 | 10266.6667 | 16.5 |  | 3.1 | 3.3 | 3.7 | 4 | 4 | [7 empty] | 100% | 100% | 100% | [6 empty] | 1.1
Electric HP | R_ES-SH-FL_ELC06 | Heat Pump Ground Source Horizontal_SH-WH | FL | Heat pump, ground source_large | RSDELC | GHET | R_ES-FL-SpHeat, R_ES-FL-WatHeat |  |  | 20 | 10950 | 10950 | 9745.5 | 8541 | 8541 | 50 |  | 3.6 | 3.7 | 4 | 4.5 | 4.5 | [7 empty] | 100% | 100%
Electric HP | R_ES-SH-FL_ELC07 | Heat Pump Ground Source Horizontal_SH-WH-SC | FL | Heat pump, ground source_large + add costs | RSDELC | GHET | R_ES-FL-SpHeat, R_ES-FL-WatHeat, R_ES-FL-SpCool |  |  | 20 | 12045 | 12045 | 10720.05 | 9395.1 | 9395.1 | 55 |  | 3.6 | 3.7 | 4 | 4.5 | 4.5 | [7 empty] | 100% | 100% | 100% | [6 empty] | 1.1
Electric HP | R_ES-SH-FL_ELC08 | Heat Pump Ground Source Vertical_SH-WH | FL | Heat pump, ground source_large | RSDELC | GHET | R_ES-FL-SpHeat, R_ES-FL-WatHeat |  |  | 20 | 17925 | 17925 | 17408.7857 | 16892.5714 | 16892.5714 | 3.5714 |  | 3.6 | 3.7 | 4 | 4.5 | 4.5 | [7 empty] | 100% | 100% | [8 empty] | Y |  | Dominated tech by horizontal tech
Electric HP | R_ES-SH-FL_ELC09 | Heat Pump Ground Source Vertical_SH-WH-SC | FL | Heat pump, ground source_large + add costs | RSDELC | GHET | R_ES-FL-SpHeat, R_ES-FL-WatHeat, R_ES-FL-SpCool |  |  | 20 | 19717.5 | 19717.5 | 19149.6643 | 18581.8286 | 18581.8286 | 3.9286 |  | 3.6 | 3.7 | 4 | 4.5 | 4.5 | [7 empty] | 100% | 100% | 100% | [6 empty] | 1.1 | Y
Electric HP | R_ES-SH-FL_ELC10 | Heat Pump Groundwater_SH-WH | FL | HP-e-groundwater_large | RSDELC | GHET | R_ES-FL-SpHeat, R_ES-FL-WatHeat |  |  | 25 | 17628.3333 | 17628.3333 | 14003.3333 | 14003.3333 | 12553.3333 | 50 |  | 3.52 | 3.52 | 4.928 | 4.928 | 5.28 | [7 empty] | 100% | 100% | [8 empty] | Y |  | Drilling costs & heat exchanger
Electric HP | R_ES-SH-FL_ELC11 | Heat Pump Groundwater_SH-WH-SC | FL | HP-e-groundwater_large + add costs | RSDELC | GHET | R_ES-FL-SpHeat, R_ES-FL-WatHeat, R_ES-FL-SpCool |  |  | 25 | 19391.1667 | 19391.1667 | 15403.6667 | 15403.6667 | 13808.6667 | 55 |  | 3.52 | 3.52 | 4.928 | 4.928 | 5.28 | [7 empty] | 100% | 100% | 100% | [6 empty] | 1.1 | Y |  | Drilling costs & heat exchanger
GHP | R_ES-SH-FL_GAS03 | Gas/LPG-driven Heat Pump absorption Air-to-Water_SH-WH | FL | GHP – absorption heat pump air/brine to water_large | RSDGAS, RSDLPG, RSDBGS | AHET | R_ES-FL-SpHeat, R_ES-FL-WatHeat |  |  | 22 | 23120 | 23120 | 21732.8 | 21732.8 | 21732.8 | 24 |  | 1.35 | 1.45 | 1.7 | 1.7 | 1.7 | [7 empty] | 100% | 100%
GHP | R_ES-SH-FL_GAS04 | Gas/LPG-driven Heat Pump absorption Air-to-Water_SH-WH-SC | FL | GHP – absorption heat pump air/brine to water_large + add costs | RSDGAS, RSDLPG, RSDBGS | AHET | R_ES-FL-SpHeat, R_ES-FL-WatHeat, R_ES-FL-SpCool |  |  | 22 | 25432 | 25432 | 23906.08 | 23906.08 | 23906.08 | 26.4 |  | 1.35 | 1.45 | 1.7 | 1.7 | 1.7 | [7 empty] | 100% | 100% | 100% | [6 empty] | 1.1
GHP | R_ES-SH-FL_GAS05 | Gas/LPG-driven Heat Pump absorption brine to water + Solar th collectors_SH-WH | FL | GHP – adsorption heat pump brine to water + Solar thermal collectors | RSDGAS, RSDLPG, RSDBGS | AHET | R_ES-FL-SpHeat, R_ES-FL-WatHeat |  |  | 20 | 12997.3333 | 12997.3333 | 12997.3333 | 12997.3333 | 12997.3333 | 181.3333 |  | 1.12 | 1.12 | 1.12 | 1.12 | 1.12 | [7 empty] | 100% | 100%
GHP | R_ES-SH-FL_GAS06 | Gas/LPG-driven Heat Pump absorption brine to water + Solar th collectors_SH-WH-SC | FL | GHP – adsorption heat pump brine to water + Solar thermal collectors + add costs | RSDGAS, RSDLPG, RSDBGS | AHET | R_ES-FL-SpHeat, R_ES-FL-WatHeat, R_ES-FL-SpCool |  |  | 20 | 14297.0667 | 14297.0667 | 14297.0667 | 14297.0667 | 14297.0667 | 199.4667 |  | 1.12 | 1.12 | 1.12 | 1.12 | 1.12 | [7 empty] | 100% | 100% | 100% | [6 empty] | 1.1
GHP | R_ES-SH-FL_GAS07 | Gas/LPG-driven Heat Pump engine Air-to-Water_SH-WH | FL | GHP – gas engine driven heat pump air/brine to water | RSDGAS, RSDLPG, RSDBGS | AHET | R_ES-FL-SpHeat, R_ES-FL-WatHeat |  |  | 20 | 31666.6667 | 31666.6667 | 31666.6667 | 31666.6667 | 31666.6667 | 90 |  | 1.5 | 1.55 | 1.55 | 1.6 | 1.6 | [7 empty] | 100% | 100% | [10 empty] | Data missing. NE data used
GHP | R_ES-SH-FL_GAS08 | Gas/LPG-driven Heat Pump engine Air-to-Water_SH-WH-SC | FL | GHP – gas engine driven heat pump air/brine to water + add costs | RSDGAS, RSDLPG, RSDBGS | AHET | R_ES-FL-SpHeat, R_ES-FL-WatHeat, R_ES-FL-SpCool |  |  | 20 | 34833.3333 | 34833.3333 | 34833.3333 | 34833.3333 | 34833.3333 | 99 |  | 1.5 | 1.55 | 1.55 | 1.6 | 1.6 | [7 empty] | 100% | 100% | 100% | [6 empty] | 1.1
CHP | R_ES-CHP-FL_GAS01 | CHP engines – Natural Gas micro turbine | FL | CHP engines – micro turbine_large | RSDGAS, RSDLPG, RSDBGS |  | RSDELC, R_ES-FL-SpHeat |  |  | 10 | 68750 | 68750 | 51562.5 | 51562.5 | 41250 | 0 |  | 26% | 26% | 26% | 26% | 26% | [7 empty] | 60% |  |  | 2.4615 | 2.4615 | 2.4615 | 90% | 90% | 90% |  | n/a
CHP | R_ES-CHP-FL_OIL01 | CHP engines – Diesel micro turbine | FL | CHP engines – micro turbine_large | RSDOIL, RSDBDL |  | RSDELC, R_ES-FL-SpHeat |  |  | 10 | 68750 | 68750 | 51562.5 | 51562.5 | 41250 | 0 |  | 26% | 26% | 26% | 26% | 26% | [7 empty] | 60% |  |  | 2.4615 | 2.4615 | 2.4615 | 90% | 90% | 90%
CHP | R_ES-CHP-FL_GAS02 | CHP engines – Natural Gas internal combustion engine | FL | CHP engines – internal combustion engine, natural gas_large | RSDGAS, RSDLPG, RSDBGS |  | RSDELC, R_ES-FL-SpHeat |  |  | 10 | 17550 | 17550 | 17550 | No | No |  |  | 20% | 22% | 25% | [9 empty] | 60% |  |  | 2.25 | 2.1818 | 1.9 | 65% | 70% | 72.5% |  | Y |  | The mechanical (or electrical) efficiency of a gas engine is around 20 % as annual average for micro-CHP units and 28-36 % for mini CHP units. The combined efficiency (electricity and heat) is on the level of 80-90 %.
CHP | R_ES-CHP-FL_OIL02 | CHP engines – Diesel internal combustion engine | FL | CHP engines – internal combustion engine, diesel | RSDOIL, RSDBDL |  | RSDELC, R_ES-FL-SpHeat |  |  | 10 | 16000 | 13140 | 11281 | 11281 | 11281 | 206.6667 |  | 20% | 22% | 25% | [9 empty] | 60% |  |  | 2.25 | 2.1818 | 1.9 | 65% | 70% | 72.5% |  | Y
CHP | R_ES-CHP-FL_GAS03 | CHP engines – Stirling engine | FL | CHP engines – Stirling engine_large | RSDGAS, RSDLPG, RSDBGS |  | RSDELC, R_ES-FL-SpHeat |  |  | 10 | 13333.3333 | 12000 | 10000 | No | No |  |  | 12% | 14% | 16% | [9 empty] | 60% |  |  | 5.4583 | 4.7143 | 4.1562 | 77.5% | 80% | 82.5% |  | Y |  | typically combined with a condensing natural gas boiler for peak loads
CHP | R_ES-CHP-FL_GAS04 | CHP fuel cells – Natural Gas fuel cell | FL | CHP fuel cells – natural gas fuel cell | RSDGAS |  | RSDELC, R_ES-FL-SpHeat |  |  | 10 | 15372 | 15600.5 | 7562.3333 | 7562.3333 | 4255.6667 | 182.6667 |  | 37.5% | 45% | 47.5% | [9 empty] | 60% |  |  | 0.46667 | 0.16667 | 0.10526 | 55% | 52.5% | 52.5% |  | Y |  | Includes auxiliary boiler and storage (also for tap water). The micro CHP unit will cover approx. 50-70 % of the total heat demand (from NE)
CHP | R_ES-CHP-FL_HH201 | CHP fuel cells – Hydrogen fuel cell | FL | CHP fuel cells – hydrogen fuel cell | RSDHH2 |  | RSDELC, R_ES-FL-SpHeat |  |  | 10 | 8666.6667 | 4600 | 3400 | No | No | 500 |  | 47.5% | 50.5% | 54.5% | [9 empty] | 60% |  |  | -0.15789 | -0.12871 | -0.17431 | 40% | 44% | 45% |  | Y |  | The micro CHP unit will cover approx. 50-70 % of the total heat demand. The remaining part should be supplied from a supplementary heater/burner. Electroliser EFF not included (from NE)
suppl. | R_ES-CHP-FL-GASspl | Backup for CHPs - Natural Gas boiler | FL | HOB-gas_large | RSDLPG, RSDBGS, RSDGAS |  | R_ES-FL-SpHeat, R_ES-FL-WatHeat |  |  | 20 | 2742 | 2399.25 | 2056.5 | 2056.5 | 2056.5 | 220 |  | 84.68% | 84.68% | 84.68% | 84.68% | 84.68% | [7 empty] | 40% | 100%
suppl. | R_ES-CHP-FL-OILspl | Backup for CHPs - Oil boiler | FL | HOB oil_large | RSDBDL, RSDOIL |  | R_ES-FL-SpHeat, R_ES-FL-WatHeat |  |  | 22 | 3375 | 3375 | 3375 | 3375 | 3375 | 23.125 |  | 84.6% | 84.6% | 84.6% | 84.6% | 84.6% | [7 empty] | 40% | 100%
Note on L13: E4SMA: Data from NE. Technology presented here only applies to existing ventilation systems
Note on M13: E4SMA: Data from NE. Technology presented here only applies to existing ventilation systems
Note on N13: E4SMA: Data from NE. Technology presented here only applies to existing ventilation systems
Note on O13: E4SMA: Data from NE. Technology presented here only applies to existing ventilation systems
Note on P13: E4SMA: Data from NE. Technology presented here only applies to existing ventilation systems
Note on Q13: E4SMA: Data from NE. Technology presented here only applies to existing ventilation systems
Note on L14: E4SMA: based on assumption for combined techs
Note on Q14: E4SMA: based on assumption for combined techs

## RSD_HP
This TFM_INS works for all type of buildings
~TFM_INS-TS: Region=AT,BE,BG,CY,CZ,DE,DK,EE,ES,FI,FR,EL,HU,IE,IT,LT,LU,LV,MT,NL,PL,PT,RO,SE,SI,SK,UK,CH,IS,NO,AL,BA,HR,KS,ME,MK,RS
| PSET_PN | Attribute | Timeslice | Cset_CN | Top_Check | Other_Indexes | 2011 | 2020 | 2030 | 2040 | 2050
Heat Pump Air-to-Air_SH | R_ES-SH*ELC02 | CEFF | W,R,S,F | R_ES*SpHeat | O |  | 3 | 3.2 | 3.7 | 4
Heat Pump Air-to-Water_SH-WH | R_ES-SH*ELC04 | CEFF | W,R,S,F | R_ES*SpHeat | O |  | 3.1
Heat Pump Air-to-Water_SH-WH-SC | R_ES-SH*ELC05 | CEFF | W,R,S,F | R_ES*SpHeat | O |  | 3.1
Heat Pump Ground Source Horizontal_SH-WH | R_ES-SH*ELC06 | CEFF | W,S | R_ES*SpHeat | O |  | 3.6 | 3.7 | 4 | 4.5 |  | as in old SUBRES_B-NewTechs-RCA
Heat Pump Ground Source Horizontal_SH-WH | R_ES-SH*ELC06 | CEFF | F | R_ES*SpHeat | O |  | 4.1 | 4.2 | 4.5 | 5
Heat Pump Ground Source Horizontal_SH-WH | R_ES-SH*ELC06 | CEFF | R | R_ES*SpHeat | O |  | 3.1 | 3.2 | 3.5 | 4
Heat Pump Ground Source Horizontal_SH-WH-SC | R_ES-SH*ELC07 | CEFF | W,S | R_ES*SpHeat | O |  | 3.6 | 3.7 | 4 | 4.5
Heat Pump Ground Source Horizontal_SH-WH-SC | R_ES-SH*ELC07 | CEFF | F | R_ES*SpHeat | O |  | 4.1 | 4.2 | 4.5 | 5
Heat Pump Ground Source Horizontal_SH-WH-SC | R_ES-SH*ELC07 | CEFF | R | R_ES*SpHeat | O |  | 3.1 | 3.2 | 3.5 | 4
Heat Pump Ground Source Vertical_SH-WH | R_ES-SH*ELC08 | CEFF |  | R_ES*SpHeat | O |  | 3.6 | 3.7 | 4 | 4.5 |  | as in old SUBRES_B-NewTechs-RCA
Heat Pump Ground Source Vertical_SH-WH-SC | R_ES-SH*ELC09 | CEFF |  | R_ES*SpHeat | O |  | 3.6 | 3.7 | 4 | 4.5
Heat Pump Groundwater_SH-WH | R_ES-SH*ELC10 | CEFF |  | R_ES*SpHeat | O |  | 3.52 |  | 4.928 |  | 5.28
Heat Pump Groundwater_SH-WH-SC | R_ES-SH*ELC11 | CEFF |  | R_ES*SpHeat | O |  | 3.52 |  | 4.928 |  | 5.28
Gas/LPG-driven Heat Pump absorption Air-to-Water_SH-WH | R_ES-SH*GAS03 | CEFF | W,R,S,F | R_ES*SpHeat | O |  | 1.35 | 1.45 | 1.7
Gas/LPG-driven Heat Pump absorption Air-to-Water_SH-WH-SC | R_ES-SH*GAS04 | CEFF | W,R,S,F | R_ES*SpHeat | O |  | 1.35 | 1.45 | 1.7
Gas/LPG-driven Heat Pump absorption brine to water + Solar th collectors_SH-WH | R_ES-SH*GAS05 | CEFF | W,R,S,F | R_ES*SpHeat | O |  | 1.12
Gas/LPG-driven Heat Pump absorption brine to water + Solar th collectors_SH-WH-SC | R_ES-SH*GAS06 | CEFF | W,R,S,F | R_ES*SpHeat | O |  | 1.12
Gas/LPG-driven Heat Pump engine Air-to-Water_SH-WH | R_ES-SH*GAS07 | CEFF | W,R,S,F | R_ES*SpHeat | O |  | 1.5 | 1.55 |  | 1.6
Gas/LPG-driven Heat Pump engine Air-to-Water_SH-WH-SC | R_ES-SH*GAS08 | CEFF | W,R,S,F | R_ES*SpHeat | O |  | 1.5 | 1.55 |  | 1.6
| R_ES-SH*ELC02 | FLO_SHAR |  | RSDAHT |  | NRGO | 0.66667 | 0.6875 | 0.72973 | 0.75
| R_ES-SH*ELC04 | FLO_SHAR |  | RSDAHT |  | NRGO | 0.67742
| R_ES-SH*ELC05 | FLO_SHAR |  | RSDAHT |  | NRGO | 0.67742
| R_ES-SH*ELC06 | FLO_SHAR |  | RSDAHT |  | NRGO | 0.72222 | 0.72973 | 0.75 | 0.77778
| R_ES-SH*ELC06 | FLO_SHAR |  | RSDGHT |  | NRGO | 0.7561 | 0.7619 | 0.77778 | 0.8
| R_ES-SH*ELC06 | FLO_SHAR |  | RSDGHT |  | NRGO | 0.67742 | 0.6875 | 0.71429 | 0.75
| R_ES-SH*ELC07 | FLO_SHAR |  | RSDGHT |  | NRGO | 0.72222 | 0.72973 | 0.75 | 0.77778
| R_ES-SH*ELC07 | FLO_SHAR |  | RSDGHT |  | NRGO | 0.7561 | 0.7619 | 0.77778 | 0.8
| R_ES-SH*ELC07 | FLO_SHAR |  | RSDGHT |  | NRGO | 0.67742 | 0.6875 | 0.71429 | 0.75
| R_ES-SH*ELC08 | FLO_SHAR |  | RSDGHT |  | NRGO | 0.72222 | 0.72973 | 0.75 | 0.77778
| R_ES-SH*ELC09 | FLO_SHAR |  | RSDGHT |  | NRGO | 0.72222 | 0.72973 | 0.75 | 0.77778
| R_ES-SH*ELC10 | FLO_SHAR |  | RSDGHT |  | NRGO | 0.71591 |  | 0.79708 |  | 0.81061
| R_ES-SH*ELC11 | FLO_SHAR |  | RSDGHT |  | NRGO | 0.71591 |  | 0.79708 |  | 0.81061
| R_ES-SH*GAS03 | FLO_SHAR |  | RSDAHT |  | NRGO | 0.25926 | 0.31034 | 0.41176
| R_ES-SH*GAS04 | FLO_SHAR |  | RSDAHT |  | NRGO | 0.25926 | 0.31034 | 0.41176
| R_ES-SH*GAS05 | FLO_SHAR |  | RSDAHT |  | NRGO | 0.10714
| R_ES-SH*GAS06 | FLO_SHAR |  | RSDAHT |  | NRGO | 0.10714
| R_ES-SH*GAS07 | FLO_SHAR |  | RSDAHT |  | NRGO | 0.33333 | 0.35484 |  | 0.375
| R_ES-SH*GAS08 | FLO_SHAR |  | RSDAHT |  | NRGO | 0.33333 | 0.35484 |  | 0.375

## RSD_SpaceHeat
~TFM_INS
| PSET_PN | Pset_CO | Attribute | LimType | Other_Indexes | Year | Allregions
| R_ES-SH*,R_ES-CHP* | R_*SpHeat | NCAP_AFC |  | ACT | 0 | -1
Lower bound
[7 empty] | 0.5 | 0.5 | 0.5 | 0.5 | 0.5 | 0.5 | 0.5 | 0.5 | 0.5 | 0.5 | 0.5 | 0.5 | 0.5 | 0.5 | 0.5 | 0.5 | 0.5 | 0.5 | 0.5 | 0.5 | 0.5 | 0.5 | 0.5 | 0.5 | 0.5 | 0.5 | 0.5 | 0.5 | 0.5 | 0.5 | 0.5 | 0.5 | 0.5 | 0.5 | 0.5 | 0.5 | 0.5
~TFM_INS
| PSET_PN | Pset_CO | Attribute | LimType | Cset_CN | AT | BE | BG | CH | CY | CZ | DE | DK | EE | ES | FI | FR | EL | HR | HU | IE | IS | IT | LT | LU | LV | MT | NL | NO | PL | PT | RO | SE | SI | SK | UK | AL | BA | ME | MK | RS | KS
| R_ES-SH-FL*,R_ES-CHP-FL* |  | NCAP_AFC |  | R_ES-FL-SpHeat | 0.018475 | 0.019173 | 0.007577 | 0.018939 | 0.0075775 | 0.015597 | 0.016857 | 0.013505 | 0.016391 | 0.014821 | 0.019438 | 0.015409 | 0.018212 | 0.012712 | 0.011747 | 0.0098954 | 0.036762 | 0.017738 | 0.011863 | 0.027429 | 0.015544 | 0.0042891 | 0.017 | 0.018825 | 0.013279 | 0.0049546 | 0.0082087 | 0.018629 | 0.014813 | 0.015121 | 0.011404 | 0.0064774 | 0.0094542 | 0.015391 | 0.0095639 | 0.013073 | 0.0088411
| R_ES-SH-DH*,R_ES-CHP-DH* |  | NCAP_AFC |  | R_ES-DH-SpHeat | 0.099332 | 0.083833 | 0.033168 | 0.10183 | 0.033476 | 0.074848 | 0.098466 | 0.078803 | 0.086498 | 0.056192 | 0.13188 | 0.10191 | 0.057338 | 0.048534 | 0.065401 | 0.094052 | 0.19425 | 0.072612 | 0.065589 | 0.12003 | 0.086995 | 0.017136 | 0.087389 | 0.10417 | 0.089981 | 0.021192 | 0.052913 | 0.095422 | 0.077714 | 0.074016 | 0.083575 | 0.025567 | 0.031875 | 0.057796 | 0.03533 | 0.044076 | 0.029808
| R_ES-SH-DH-70*,R_ES-CHP-DH-70* |  | NCAP_AFC |  | R_ES-DH-70-SpHeat | 0.057407 | 0.071016 | 0.024881 | 0.058849 | 0.029317 | 0.059137 | 0.047236 | 0.047247 | 0.059869 | 0.038032 | 0.092573 | 0.039055 | 0.053028 | 0.036297 | 0.044642 | 0.048899 | 0.13635 | 0.057602 | 0.041693 | 0.055541 | 0.058381 | 0.013682 | 0.054772 | 0.070598 | 0.052803 | 0.018189 | 0.046423 | 0.066771 | 0.052739 | 0.055353 | 0.045787 | 0.023645 | 0.028774 | 0.051902 | 0.026405 | 0.039788 | 0.026908
| R_ES-SH-SD*,R_ES-CHP-SD* |  | NCAP_AFC |  | R_ES-SD-SpHeat | 0.042159 | 0.043553 | 0.014782 | 0.044673 | 0.017407 | 0.035648 | 0.041163 | 0.033521 | 0.036195 | 0.024614 | 0.053941 | 0.036273 | 0.032012 | 0.020795 | 0.028065 | 0.033757 | 0.08004 | 0.037052 | 0.028661 | 0.049997 | 0.037338 | 0.0089324 | 0.040452 | 0.040646 | 0.0359 | 0.010835 | 0.025944 | 0.039939 | 0.034703 | 0.034888 | 0.039596 | 0.013845 | 0.01534 | 0.028373 | 0.015751 | 0.021212 | 0.014345
| R_ES-SH-FL*,R_ES-CHP-FL* |  | NCAP_AFA | LO |  | 0.0092377 | 0.0095864 | 0.0037885 | 0.0094697 | 0.0037888 | 0.0077986 | 0.0084287 | 0.0067526 | 0.0081956 | 0.0074107 | 0.0097189 | 0.0077045 | 0.0091059 | 0.0063559 | 0.0058736 | 0.0049477 | 0.018381 | 0.0088691 | 0.0059314 | 0.013715 | 0.0077722 | 0.0021446 | 0.0084998 | 0.0094123 | 0.0066396 | 0.0024773 | 0.0041044 | 0.0093146 | 0.0074063 | 0.0075603 | 0.0057021 | 0.0032387 | 0.0047271 | 0.0076955 | 0.004782 | 0.0065366 | 0.0044205
| R_ES-SH-DH*,R_ES-CHP-DH* |  | NCAP_AFA | LO |  | 0.049666 | 0.041917 | 0.016584 | 0.050913 | 0.016738 | 0.037424 | 0.049233 | 0.039402 | 0.043249 | 0.028096 | 0.065942 | 0.050953 | 0.028669 | 0.024267 | 0.0327 | 0.047026 | 0.097126 | 0.036306 | 0.032795 | 0.060016 | 0.043497 | 0.0085681 | 0.043694 | 0.052083 | 0.04499 | 0.010596 | 0.026457 | 0.047711 | 0.038857 | 0.037008 | 0.041788 | 0.012783 | 0.015937 | 0.028898 | 0.017665 | 0.022038 | 0.014904
| R_ES-SH-DH-70*,R_ES-CHP-DH-70* |  | NCAP_AFA | LO |  | 0.028703 | 0.035508 | 0.01244 | 0.029424 | 0.014659 | 0.029569 | 0.023618 | 0.023623 | 0.029934 | 0.019016 | 0.046286 | 0.019528 | 0.026514 | 0.018149 | 0.022321 | 0.024449 | 0.068175 | 0.028801 | 0.020846 | 0.02777 | 0.029191 | 0.0068408 | 0.027386 | 0.035299 | 0.026402 | 0.0090946 | 0.023212 | 0.033386 | 0.02637 | 0.027677 | 0.022894 | 0.011822 | 0.014387 | 0.025951 | 0.013203 | 0.019894 | 0.013454
| R_ES-SH-SD*,R_ES-CHP-SD* |  | NCAP_AFA | LO |  | 0.021079 | 0.021776 | 0.007391 | 0.022337 | 0.0087037 | 0.017824 | 0.020582 | 0.01676 | 0.018097 | 0.012307 | 0.026971 | 0.018137 | 0.016006 | 0.010397 | 0.014032 | 0.016878 | 0.04002 | 0.018526 | 0.014331 | 0.024998 | 0.018669 | 0.0044662 | 0.020226 | 0.020323 | 0.01795 | 0.0054177 | 0.012972 | 0.019969 | 0.017352 | 0.017444 | 0.019798 | 0.0069224 | 0.0076701 | 0.014186 | 0.0078753 | 0.010606 | 0.0071727
0.15 | R_ES-SH-FL_OIL02-SOLspl |  | NCAP_AFC |  | R_ES-FL-SpHeat | 0.0027713 | 0.0028759 | 0.0011365 | 0.0028409 | 0.0011366 | 0.0023396 | 0.0025286 | 0.0020258 | 0.0024587 | 0.0022232 | 0.0029157 | 0.0023114 | 0.0027318 | 0.0019068 | 0.0017621 | 0.0014843 | 0.0055144 | 0.0026607 | 0.0017794 | 0.0041144 | 0.0023317 | 0.00064337 | 0.0025499 | 0.0028237 | 0.0019919 | 0.00074319 | 0.0012313 | 0.0027944 | 0.0022219 | 0.0022681 | 0.0017106 | 0.00097162 | 0.0014181 | 0.0023086 | 0.0014346 | 0.001961 | 0.0013262
0.4 | R_ES-SH-FL_OIL02-BIOspl |  | NCAP_AFC |  | R_ES-FL-SpHeat | 0.0073901 | 0.0076692 | 0.0030308 | 0.0075758 | 0.003031 | 0.0062389 | 0.0067429 | 0.0054021 | 0.0065565 | 0.0059285 | 0.0077751 | 0.0061636 | 0.0072847 | 0.0050847 | 0.0046989 | 0.0039582 | 0.014705 | 0.0070953 | 0.0047451 | 0.010972 | 0.0062178 | 0.0017156 | 0.0067998 | 0.0075298 | 0.0053117 | 0.0019818 | 0.0032835 | 0.0074517 | 0.005925 | 0.0060483 | 0.0045617 | 0.002591 | 0.0037817 | 0.0061564 | 0.0038256 | 0.0052293 | 0.0035364
0.15 | R_ES-SH-FL_GAS01-SOLspl |  | NCAP_AFC |  | R_ES-FL-SpHeat | 0.0027713 | 0.0028759 | 0.0011365 | 0.0028409 | 0.0011366 | 0.0023396 | 0.0025286 | 0.0020258 | 0.0024587 | 0.0022232 | 0.0029157 | 0.0023114 | 0.0027318 | 0.0019068 | 0.0017621 | 0.0014843 | 0.0055144 | 0.0026607 | 0.0017794 | 0.0041144 | 0.0023317 | 0.00064337 | 0.0025499 | 0.0028237 | 0.0019919 | 0.00074319 | 0.0012313 | 0.0027944 | 0.0022219 | 0.0022681 | 0.0017106 | 0.00097162 | 0.0014181 | 0.0023086 | 0.0014346 | 0.001961 | 0.0013262
0.4 | R_ES-SH-FL_GAS01-BIOspl |  | NCAP_AFC |  | R_ES-FL-SpHeat | 0.0073901 | 0.0076692 | 0.0030308 | 0.0075758 | 0.003031 | 0.0062389 | 0.0067429 | 0.0054021 | 0.0065565 | 0.0059285 | 0.0077751 | 0.0061636 | 0.0072847 | 0.0050847 | 0.0046989 | 0.0039582 | 0.014705 | 0.0070953 | 0.0047451 | 0.010972 | 0.0062178 | 0.0017156 | 0.0067998 | 0.0075298 | 0.0053117 | 0.0019818 | 0.0032835 | 0.0074517 | 0.005925 | 0.0060483 | 0.0045617 | 0.002591 | 0.0037817 | 0.0061564 | 0.0038256 | 0.0052293 | 0.0035364
0.2 | R_ES-SH-FL_ELC02-ELCspl |  | NCAP_AFC |  | R_ES-FL-SpHeat | 0.0036951 | 0.0038346 | 0.0015154 | 0.0037879 | 0.0015155 | 0.0031195 | 0.0033715 | 0.002701 | 0.0032782 | 0.0029643 | 0.0038876 | 0.0030818 | 0.0036424 | 0.0025424 | 0.0023495 | 0.0019791 | 0.0073525 | 0.0035476 | 0.0023726 | 0.0054859 | 0.0031089 | 0.00085782 | 0.0033999 | 0.0037649 | 0.0026558 | 0.00099092 | 0.0016417 | 0.0037258 | 0.0029625 | 0.0030241 | 0.0022809 | 0.0012955 | 0.0018908 | 0.0030782 | 0.0019128 | 0.0026146 | 0.0017682
0.2 | R_ES-SH-FL_ELC02-GASspl |  | NCAP_AFC |  | R_ES-FL-SpHeat | 0.0036951 | 0.0038346 | 0.0015154 | 0.0037879 | 0.0015155 | 0.0031195 | 0.0033715 | 0.002701 | 0.0032782 | 0.0029643 | 0.0038876 | 0.0030818 | 0.0036424 | 0.0025424 | 0.0023495 | 0.0019791 | 0.0073525 | 0.0035476 | 0.0023726 | 0.0054859 | 0.0031089 | 0.00085782 | 0.0033999 | 0.0037649 | 0.0026558 | 0.00099092 | 0.0016417 | 0.0037258 | 0.0029625 | 0.0030241 | 0.0022809 | 0.0012955 | 0.0018908 | 0.0030782 | 0.0019128 | 0.0026146 | 0.0017682
0.2 | R_ES-SH-FL_ELC02-BIOspl |  | NCAP_AFC |  | R_ES-FL-SpHeat | 0.0036951 | 0.0038346 | 0.0015154 | 0.0037879 | 0.0015155 | 0.0031195 | 0.0033715 | 0.002701 | 0.0032782 | 0.0029643 | 0.0038876 | 0.0030818 | 0.0036424 | 0.0025424 | 0.0023495 | 0.0019791 | 0.0073525 | 0.0035476 | 0.0023726 | 0.0054859 | 0.0031089 | 0.00085782 | 0.0033999 | 0.0037649 | 0.0026558 | 0.00099092 | 0.0016417 | 0.0037258 | 0.0029625 | 0.0030241 | 0.0022809 | 0.0012955 | 0.0018908 | 0.0030782 | 0.0019128 | 0.0026146 | 0.0017682
0.2 | R_ES-SH-FL_ELC02-SOLspl |  | NCAP_AFC |  | R_ES-FL-SpHeat | 0.0036951 | 0.0038346 | 0.0015154 | 0.0037879 | 0.0015155 | 0.0031195 | 0.0033715 | 0.002701 | 0.0032782 | 0.0029643 | 0.0038876 | 0.0030818 | 0.0036424 | 0.0025424 | 0.0023495 | 0.0019791 | 0.0073525 | 0.0035476 | 0.0023726 | 0.0054859 | 0.0031089 | 0.00085782 | 0.0033999 | 0.0037649 | 0.0026558 | 0.00099092 | 0.0016417 | 0.0037258 | 0.0029625 | 0.0030241 | 0.0022809 | 0.0012955 | 0.0018908 | 0.0030782 | 0.0019128 | 0.0026146 | 0.0017682
0.15 | R_ES-SH-DH_OIL02-SOLspl |  | NCAP_AFC |  | R_ES-DH-SpHeat | 0.0149 | 0.012575 | 0.0049751 | 0.015274 | 0.0050215 | 0.011227 | 0.01477 | 0.01182 | 0.012975 | 0.0084287 | 0.019783 | 0.015286 | 0.0086007 | 0.0072801 | 0.0098101 | 0.014108 | 0.029138 | 0.010892 | 0.0098384 | 0.018005 | 0.013049 | 0.0025704 | 0.013108 | 0.015625 | 0.013497 | 0.0031788 | 0.007937 | 0.014313 | 0.011657 | 0.011102 | 0.012536 | 0.003835 | 0.0047812 | 0.0086693 | 0.0052996 | 0.0066115 | 0.0044711
0.4 | R_ES-SH-DH_OIL02-BIOspl |  | NCAP_AFC |  | R_ES-DH-SpHeat | 0.039733 | 0.033533 | 0.013267 | 0.040731 | 0.013391 | 0.029939 | 0.039387 | 0.031521 | 0.034599 | 0.022477 | 0.052754 | 0.040762 | 0.022935 | 0.019414 | 0.02616 | 0.037621 | 0.077701 | 0.029045 | 0.026236 | 0.048013 | 0.034798 | 0.0068545 | 0.034956 | 0.041666 | 0.035992 | 0.0084767 | 0.021165 | 0.038169 | 0.031085 | 0.029606 | 0.03343 | 0.010227 | 0.01275 | 0.023118 | 0.014132 | 0.017631 | 0.011923
0.15 | R_ES-SH-DH_GAS02-SOLspl |  | NCAP_AFC |  | R_ES-DH-SpHeat | 0.0149 | 0.012575 | 0.0049751 | 0.015274 | 0.0050215 | 0.011227 | 0.01477 | 0.01182 | 0.012975 | 0.0084287 | 0.019783 | 0.015286 | 0.0086007 | 0.0072801 | 0.0098101 | 0.014108 | 0.029138 | 0.010892 | 0.0098384 | 0.018005 | 0.013049 | 0.0025704 | 0.013108 | 0.015625 | 0.013497 | 0.0031788 | 0.007937 | 0.014313 | 0.011657 | 0.011102 | 0.012536 | 0.003835 | 0.0047812 | 0.0086693 | 0.0052996 | 0.0066115 | 0.0044711
0.4 | R_ES-SH-DH_GAS02-BIOspl |  | NCAP_AFC |  | R_ES-DH-SpHeat | 0.039733 | 0.033533 | 0.013267 | 0.040731 | 0.013391 | 0.029939 | 0.039387 | 0.031521 | 0.034599 | 0.022477 | 0.052754 | 0.040762 | 0.022935 | 0.019414 | 0.02616 | 0.037621 | 0.077701 | 0.029045 | 0.026236 | 0.048013 | 0.034798 | 0.0068545 | 0.034956 | 0.041666 | 0.035992 | 0.0084767 | 0.021165 | 0.038169 | 0.031085 | 0.029606 | 0.03343 | 0.010227 | 0.01275 | 0.023118 | 0.014132 | 0.017631 | 0.011923
0.2 | R_ES-SH-DH_ELC02-ELCspl |  | NCAP_AFC |  | R_ES-DH-SpHeat | 0.019866 | 0.016767 | 0.0066335 | 0.020365 | 0.0066953 | 0.01497 | 0.019693 | 0.015761 | 0.0173 | 0.011238 | 0.026377 | 0.020381 | 0.011468 | 0.0097068 | 0.01308 | 0.01881 | 0.03885 | 0.014522 | 0.013118 | 0.024007 | 0.017399 | 0.0034273 | 0.017478 | 0.020833 | 0.017996 | 0.0042384 | 0.010583 | 0.019084 | 0.015543 | 0.014803 | 0.016715 | 0.0051133 | 0.006375 | 0.011559 | 0.0070661 | 0.0088153 | 0.0059615
0.2 | R_ES-SH-DH_ELC02-GASspl |  | NCAP_AFC |  | R_ES-DH-SpHeat | 0.019866 | 0.016767 | 0.0066335 | 0.020365 | 0.0066953 | 0.01497 | 0.019693 | 0.015761 | 0.0173 | 0.011238 | 0.026377 | 0.020381 | 0.011468 | 0.0097068 | 0.01308 | 0.01881 | 0.03885 | 0.014522 | 0.013118 | 0.024007 | 0.017399 | 0.0034273 | 0.017478 | 0.020833 | 0.017996 | 0.0042384 | 0.010583 | 0.019084 | 0.015543 | 0.014803 | 0.016715 | 0.0051133 | 0.006375 | 0.011559 | 0.0070661 | 0.0088153 | 0.0059615
0.2 | R_ES-SH-DH_ELC02-BIOspl |  | NCAP_AFC |  | R_ES-DH-SpHeat | 0.019866 | 0.016767 | 0.0066335 | 0.020365 | 0.0066953 | 0.01497 | 0.019693 | 0.015761 | 0.0173 | 0.011238 | 0.026377 | 0.020381 | 0.011468 | 0.0097068 | 0.01308 | 0.01881 | 0.03885 | 0.014522 | 0.013118 | 0.024007 | 0.017399 | 0.0034273 | 0.017478 | 0.020833 | 0.017996 | 0.0042384 | 0.010583 | 0.019084 | 0.015543 | 0.014803 | 0.016715 | 0.0051133 | 0.006375 | 0.011559 | 0.0070661 | 0.0088153 | 0.0059615
0.2 | R_ES-SH-DH_ELC02-SOLspl |  | NCAP_AFC |  | R_ES-DH-SpHeat | 0.019866 | 0.016767 | 0.0066335 | 0.020365 | 0.0066953 | 0.01497 | 0.019693 | 0.015761 | 0.0173 | 0.011238 | 0.026377 | 0.020381 | 0.011468 | 0.0097068 | 0.01308 | 0.01881 | 0.03885 | 0.014522 | 0.013118 | 0.024007 | 0.017399 | 0.0034273 | 0.017478 | 0.020833 | 0.017996 | 0.0042384 | 0.010583 | 0.019084 | 0.015543 | 0.014803 | 0.016715 | 0.0051133 | 0.006375 | 0.011559 | 0.0070661 | 0.0088153 | 0.0059615
0.15 | R_ES-SH-DH-70_OIL02-SOLspl |  | NCAP_AFC |  | R_ES-DH-70-SpHeat | 0.008611 | 0.010652 | 0.0037321 | 0.0088273 | 0.0043976 | 0.0088706 | 0.0070855 | 0.007087 | 0.0089803 | 0.0057048 | 0.013886 | 0.0058583 | 0.0079542 | 0.0054446 | 0.0066963 | 0.0073348 | 0.020453 | 0.0086403 | 0.0062539 | 0.0083311 | 0.0087572 | 0.0020522 | 0.0082157 | 0.01059 | 0.0079205 | 0.0027284 | 0.0069635 | 0.010016 | 0.0079109 | 0.008303 | 0.0068681 | 0.0035467 | 0.0043161 | 0.0077854 | 0.0039608 | 0.0059682 | 0.0040362
0.4 | R_ES-SH-DH-70_OIL02-BIOspl |  | NCAP_AFC |  | R_ES-DH-70-SpHeat | 0.022963 | 0.028406 | 0.0099524 | 0.023539 | 0.011727 | 0.023655 | 0.018895 | 0.018899 | 0.023947 | 0.015213 | 0.037029 | 0.015622 | 0.021211 | 0.014519 | 0.017857 | 0.019559 | 0.05454 | 0.023041 | 0.016677 | 0.022216 | 0.023352 | 0.0054726 | 0.021909 | 0.028239 | 0.021121 | 0.0072757 | 0.018569 | 0.026708 | 0.021096 | 0.022141 | 0.018315 | 0.0094579 | 0.01151 | 0.020761 | 0.010562 | 0.015915 | 0.010763
0.15 | R_ES-SH-DH-70_GAS02-SOLspl |  | NCAP_AFC |  | R_ES-DH-70-SpHeat | 0.008611 | 0.010652 | 0.0037321 | 0.0088273 | 0.0043976 | 0.0088706 | 0.0070855 | 0.007087 | 0.0089803 | 0.0057048 | 0.013886 | 0.0058583 | 0.0079542 | 0.0054446 | 0.0066963 | 0.0073348 | 0.020453 | 0.0086403 | 0.0062539 | 0.0083311 | 0.0087572 | 0.0020522 | 0.0082157 | 0.01059 | 0.0079205 | 0.0027284 | 0.0069635 | 0.010016 | 0.0079109 | 0.008303 | 0.0068681 | 0.0035467 | 0.0043161 | 0.0077854 | 0.0039608 | 0.0059682 | 0.0040362
0.4 | R_ES-SH-DH-70_GAS02-BIOspl |  | NCAP_AFC |  | R_ES-DH-70-SpHeat | 0.022963 | 0.028406 | 0.0099524 | 0.023539 | 0.011727 | 0.023655 | 0.018895 | 0.018899 | 0.023947 | 0.015213 | 0.037029 | 0.015622 | 0.021211 | 0.014519 | 0.017857 | 0.019559 | 0.05454 | 0.023041 | 0.016677 | 0.022216 | 0.023352 | 0.0054726 | 0.021909 | 0.028239 | 0.021121 | 0.0072757 | 0.018569 | 0.026708 | 0.021096 | 0.022141 | 0.018315 | 0.0094579 | 0.01151 | 0.020761 | 0.010562 | 0.015915 | 0.010763
0.2 | R_ES-SH-DH-70_ELC02-ELCspl |  | NCAP_AFC |  | R_ES-DH-70-SpHeat | 0.011481 | 0.014203 | 0.0049762 | 0.01177 | 0.0058634 | 0.011827 | 0.0094473 | 0.0094494 | 0.011974 | 0.0076064 | 0.018515 | 0.007811 | 0.010606 | 0.0072594 | 0.0089284 | 0.0097797 | 0.02727 | 0.01152 | 0.0083385 | 0.011108 | 0.011676 | 0.0027363 | 0.010954 | 0.01412 | 0.010561 | 0.0036378 | 0.0092846 | 0.013354 | 0.010548 | 0.011071 | 0.0091574 | 0.004729 | 0.0057548 | 0.01038 | 0.005281 | 0.0079576 | 0.0053815
0.2 | R_ES-SH-DH-70_ELC02-GASspl |  | NCAP_AFC |  | R_ES-DH-70-SpHeat | 0.011481 | 0.014203 | 0.0049762 | 0.01177 | 0.0058634 | 0.011827 | 0.0094473 | 0.0094494 | 0.011974 | 0.0076064 | 0.018515 | 0.007811 | 0.010606 | 0.0072594 | 0.0089284 | 0.0097797 | 0.02727 | 0.01152 | 0.0083385 | 0.011108 | 0.011676 | 0.0027363 | 0.010954 | 0.01412 | 0.010561 | 0.0036378 | 0.0092846 | 0.013354 | 0.010548 | 0.011071 | 0.0091574 | 0.004729 | 0.0057548 | 0.01038 | 0.005281 | 0.0079576 | 0.0053815
0.2 | R_ES-SH-DH-70_ELC02-BIOspl |  | NCAP_AFC |  | R_ES-DH-70-SpHeat | 0.011481 | 0.014203 | 0.0049762 | 0.01177 | 0.0058634 | 0.011827 | 0.0094473 | 0.0094494 | 0.011974 | 0.0076064 | 0.018515 | 0.007811 | 0.010606 | 0.0072594 | 0.0089284 | 0.0097797 | 0.02727 | 0.01152 | 0.0083385 | 0.011108 | 0.011676 | 0.0027363 | 0.010954 | 0.01412 | 0.010561 | 0.0036378 | 0.0092846 | 0.013354 | 0.010548 | 0.011071 | 0.0091574 | 0.004729 | 0.0057548 | 0.01038 | 0.005281 | 0.0079576 | 0.0053815
0.2 | R_ES-SH-DH-70_ELC02-SOLspl |  | NCAP_AFC |  | R_ES-DH-70-SpHeat | 0.011481 | 0.014203 | 0.0049762 | 0.01177 | 0.0058634 | 0.011827 | 0.0094473 | 0.0094494 | 0.011974 | 0.0076064 | 0.018515 | 0.007811 | 0.010606 | 0.0072594 | 0.0089284 | 0.0097797 | 0.02727 | 0.01152 | 0.0083385 | 0.011108 | 0.011676 | 0.0027363 | 0.010954 | 0.01412 | 0.010561 | 0.0036378 | 0.0092846 | 0.013354 | 0.010548 | 0.011071 | 0.0091574 | 0.004729 | 0.0057548 | 0.01038 | 0.005281 | 0.0079576 | 0.0053815
0.15 | R_ES-SH-SD_OIL02-SOLspl |  | NCAP_AFC |  | R_ES-SD-SpHeat | 0.0063238 | 0.0065329 | 0.0022173 | 0.006701 | 0.0026111 | 0.0053472 | 0.0061745 | 0.0050281 | 0.0054292 | 0.0036922 | 0.0080912 | 0.005441 | 0.0048017 | 0.0031192 | 0.0042097 | 0.0050635 | 0.012006 | 0.0055578 | 0.0042992 | 0.0074995 | 0.0056008 | 0.0013399 | 0.0060678 | 0.0060969 | 0.005385 | 0.0016253 | 0.0038917 | 0.0059908 | 0.0052055 | 0.0052332 | 0.0059394 | 0.0020767 | 0.002301 | 0.0042559 | 0.0023626 | 0.0031818 | 0.0021518
0.4 | R_ES-SH-SD_OIL02-BIOspl |  | NCAP_AFC |  | R_ES-SD-SpHeat | 0.016863 | 0.017421 | 0.0059128 | 0.017869 | 0.0069629 | 0.014259 | 0.016465 | 0.013408 | 0.014478 | 0.0098458 | 0.021577 | 0.014509 | 0.012805 | 0.0083179 | 0.011226 | 0.013503 | 0.032016 | 0.014821 | 0.011465 | 0.019999 | 0.014935 | 0.003573 | 0.016181 | 0.016258 | 0.01436 | 0.0043342 | 0.010378 | 0.015975 | 0.013881 | 0.013955 | 0.015838 | 0.0055379 | 0.0061361 | 0.011349 | 0.0063002 | 0.0084849 | 0.0057381
0.15 | R_ES-SH-SD_GAS02-SOLspl |  | NCAP_AFC |  | R_ES-SD-SpHeat | 0.0063238 | 0.0065329 | 0.0022173 | 0.006701 | 0.0026111 | 0.0053472 | 0.0061745 | 0.0050281 | 0.0054292 | 0.0036922 | 0.0080912 | 0.005441 | 0.0048017 | 0.0031192 | 0.0042097 | 0.0050635 | 0.012006 | 0.0055578 | 0.0042992 | 0.0074995 | 0.0056008 | 0.0013399 | 0.0060678 | 0.0060969 | 0.005385 | 0.0016253 | 0.0038917 | 0.0059908 | 0.0052055 | 0.0052332 | 0.0059394 | 0.0020767 | 0.002301 | 0.0042559 | 0.0023626 | 0.0031818 | 0.0021518
0.4 | R_ES-SH-SD_GAS02-BIOspl |  | NCAP_AFC |  | R_ES-SD-SpHeat | 0.016863 | 0.017421 | 0.0059128 | 0.017869 | 0.0069629 | 0.014259 | 0.016465 | 0.013408 | 0.014478 | 0.0098458 | 0.021577 | 0.014509 | 0.012805 | 0.0083179 | 0.011226 | 0.013503 | 0.032016 | 0.014821 | 0.011465 | 0.019999 | 0.014935 | 0.003573 | 0.016181 | 0.016258 | 0.01436 | 0.0043342 | 0.010378 | 0.015975 | 0.013881 | 0.013955 | 0.015838 | 0.0055379 | 0.0061361 | 0.011349 | 0.0063002 | 0.0084849 | 0.0057381
0.2 | R_ES-SH-SD_ELC02-ELCspl |  | NCAP_AFC |  | R_ES-SD-SpHeat | 0.0084317 | 0.0087106 | 0.0029564 | 0.0089347 | 0.0034815 | 0.0071296 | 0.0082326 | 0.0067042 | 0.0072389 | 0.0049229 | 0.010788 | 0.0072547 | 0.0064023 | 0.0041589 | 0.0056129 | 0.0067514 | 0.016008 | 0.0074103 | 0.0057323 | 0.0099993 | 0.0074677 | 0.0017865 | 0.0080904 | 0.0081292 | 0.00718 | 0.0021671 | 0.0051889 | 0.0079877 | 0.0069407 | 0.0069776 | 0.0079192 | 0.0027689 | 0.003068 | 0.0056746 | 0.0031501 | 0.0042425 | 0.0028691
0.2 | R_ES-SH-SD_ELC02-GASspl |  | NCAP_AFC |  | R_ES-SD-SpHeat | 0.0084317 | 0.0087106 | 0.0029564 | 0.0089347 | 0.0034815 | 0.0071296 | 0.0082326 | 0.0067042 | 0.0072389 | 0.0049229 | 0.010788 | 0.0072547 | 0.0064023 | 0.0041589 | 0.0056129 | 0.0067514 | 0.016008 | 0.0074103 | 0.0057323 | 0.0099993 | 0.0074677 | 0.0017865 | 0.0080904 | 0.0081292 | 0.00718 | 0.0021671 | 0.0051889 | 0.0079877 | 0.0069407 | 0.0069776 | 0.0079192 | 0.0027689 | 0.003068 | 0.0056746 | 0.0031501 | 0.0042425 | 0.0028691
0.2 | R_ES-SH-SD_ELC02-BIOspl |  | NCAP_AFC |  | R_ES-SD-SpHeat | 0.0084317 | 0.0087106 | 0.0029564 | 0.0089347 | 0.0034815 | 0.0071296 | 0.0082326 | 0.0067042 | 0.0072389 | 0.0049229 | 0.010788 | 0.0072547 | 0.0064023 | 0.0041589 | 0.0056129 | 0.0067514 | 0.016008 | 0.0074103 | 0.0057323 | 0.0099993 | 0.0074677 | 0.0017865 | 0.0080904 | 0.0081292 | 0.00718 | 0.0021671 | 0.0051889 | 0.0079877 | 0.0069407 | 0.0069776 | 0.0079192 | 0.0027689 | 0.003068 | 0.0056746 | 0.0031501 | 0.0042425 | 0.0028691
0.2 | R_ES-SH-SD_ELC02-SOLspl |  | NCAP_AFC |  | R_ES-SD-SpHeat | 0.0084317 | 0.0087106 | 0.0029564 | 0.0089347 | 0.0034815 | 0.0071296 | 0.0082326 | 0.0067042 | 0.0072389 | 0.0049229 | 0.010788 | 0.0072547 | 0.0064023 | 0.0041589 | 0.0056129 | 0.0067514 | 0.016008 | 0.0074103 | 0.0057323 | 0.0099993 | 0.0074677 | 0.0017865 | 0.0080904 | 0.0081292 | 0.00718 | 0.0021671 | 0.0051889 | 0.0079877 | 0.0069407 | 0.0069776 | 0.0079192 | 0.0027689 | 0.003068 | 0.0056746 | 0.0031501 | 0.0042425 | 0.0028691

## RSD_WaterHeat
Data from SubRes - IDEES.
Same for all dwellings.
~TFM_INS
| PSET_PN | Pset_CO | Attribute | LimType | Cset_CN | Year | AT | BE | BG | CH | CY | CZ | DE | DK | EE | ES | FI | FR | EL | HR | HU | IE | IS | IT | LT | LU | LV | MT | NL | NO | PL | PT | RO | SE | SI | SK | UK | AL | BA | ME | MK | RS | KS
| R_ES_SH*,R_ES_CHP* | R_ES-DH-WatHeat | NCAP_AFC |  | R_ES-DH-WatHeat |  | 0.011 | 0.01 | 0.008 | 0.009 | 0.009 | 0.007 | 0.009 | 0.01 | 0.009 | 0.012 | 0.011 | 0.01 | 0.01 | 0.007 | 0.006 | 0.011 | 0.01 | 0.008 | 0.007 | 0.008 | 0.01 | 0.008 | 0.009 | 0.01 | 0.009 | 0.014 | 0.006 | 0.009 | 0.013 | 0.009 | 0.009 | 0.009 | 0.005 | 0.007 | 0.005 | 0.006 | 0.004
| R_ES_SH*,R_ES_CHP* | R_ES-SD-WatHeat | NCAP_AFC |  | R_ES-SD-WatHeat |  | 0.011 | 0.01 | 0.008 | 0.009 | 0.009 | 0.007 | 0.009 | 0.01 | 0.009 | 0.012 | 0.011 | 0.01 | 0.01 | 0.007 | 0.006 | 0.011 | 0.01 | 0.008 | 0.007 | 0.008 | 0.01 | 0.008 | 0.009 | 0.01 | 0.009 | 0.014 | 0.006 | 0.009 | 0.013 | 0.009 | 0.009 | 0.009 | 0.005 | 0.007 | 0.005 | 0.006 | 0.004
| R_ES_SH*,R_ES_CHP* | R_ES-FL-WatHeat | NCAP_AFC |  | R_ES-FL-WatHeat |  | 0.005 | 0.005 | 0.004 | 0.004 | 0.005 | 0.004 | 0.005 | 0.005 | 0.004 | 0.006 | 0.006 | 0.005 | 0.005 | 0.004 | 0.003 | 0.005 | 0.005 | 0.004 | 0.004 | 0.004 | 0.005 | 0.004 | 0.005 | 0.005 | 0.005 | 0.007 | 0.003 | 0.005 | 0.006 | 0.005 | 0.005 | 0.005 | 0.002 | 0.003 | 0.003 | 0.003 | 0.002
0.5 | R_ES-SH-FL_OIL02-SOLspl |  | NCAP_AFC |  | R_ES-FL-WatHeat |  | 0.0025 | 0.0025 | 0.002 | 0.002 | 0.0025 | 0.002 | 0.0025 | 0.0025 | 0.002 | 0.003 | 0.003 | 0.0025 | 0.0025 | 0.002 | 0.0015 | 0.0025 | 0.0025 | 0.002 | 0.002 | 0.002 | 0.0025 | 0.002 | 0.0025 | 0.0025 | 0.0025 | 0.0035 | 0.0015 | 0.0025 | 0.003 | 0.0025 | 0.0025 | 0.0025 | 0.001 | 0.0015 | 0.0015 | 0.0015 | 0.001
0.5 | R_ES-SH-FL_GAS01-SOLspl |  | NCAP_AFC |  | R_ES-FL-WatHeat |  | 0.0025 | 0.0025 | 0.002 | 0.002 | 0.0025 | 0.002 | 0.0025 | 0.0025 | 0.002 | 0.003 | 0.003 | 0.0025 | 0.0025 | 0.002 | 0.0015 | 0.0025 | 0.0025 | 0.002 | 0.002 | 0.002 | 0.0025 | 0.002 | 0.0025 | 0.0025 | 0.0025 | 0.0035 | 0.0015 | 0.0025 | 0.003 | 0.0025 | 0.0025 | 0.0025 | 0.001 | 0.0015 | 0.0015 | 0.0015 | 0.001
0.5 | R_ES-SH-DH_OIL02-SOLspl |  | NCAP_AFC |  | R_ES-DH-WatHeat |  | 0.0055 | 0.005 | 0.004 | 0.0045 | 0.0045 | 0.0035 | 0.0045 | 0.005 | 0.0045 | 0.006 | 0.0055 | 0.005 | 0.005 | 0.0035 | 0.003 | 0.0055 | 0.005 | 0.004 | 0.0035 | 0.004 | 0.005 | 0.004 | 0.0045 | 0.005 | 0.0045 | 0.007 | 0.003 | 0.0045 | 0.0065 | 0.0045 | 0.0045 | 0.0045 | 0.0025 | 0.0035 | 0.0025 | 0.003 | 0.002
0.5 | R_ES-SH-DH_GAS02-SOLspl |  | NCAP_AFC |  | R_ES-DH-WatHeat |  | 0.0055 | 0.005 | 0.004 | 0.0045 | 0.0045 | 0.0035 | 0.0045 | 0.005 | 0.0045 | 0.006 | 0.0055 | 0.005 | 0.005 | 0.0035 | 0.003 | 0.0055 | 0.005 | 0.004 | 0.0035 | 0.004 | 0.005 | 0.004 | 0.0045 | 0.005 | 0.0045 | 0.007 | 0.003 | 0.0045 | 0.0065 | 0.0045 | 0.0045 | 0.0045 | 0.0025 | 0.0035 | 0.0025 | 0.003 | 0.002
0.5 | R_ES-SH-DH-70_OIL02-SOLspl |  | NCAP_AFC |  | R_ES-DH-WatHeat |  | 0.0055 | 0.005 | 0.004 | 0.0045 | 0.0045 | 0.0035 | 0.0045 | 0.005 | 0.0045 | 0.006 | 0.0055 | 0.005 | 0.005 | 0.0035 | 0.003 | 0.0055 | 0.005 | 0.004 | 0.0035 | 0.004 | 0.005 | 0.004 | 0.0045 | 0.005 | 0.0045 | 0.007 | 0.003 | 0.0045 | 0.0065 | 0.0045 | 0.0045 | 0.0045 | 0.0025 | 0.0035 | 0.0025 | 0.003 | 0.002
0.5 | R_ES-SH-DH-70_GAS02-SOLspl |  | NCAP_AFC |  | R_ES-DH-WatHeat |  | 0.0055 | 0.005 | 0.004 | 0.0045 | 0.0045 | 0.0035 | 0.0045 | 0.005 | 0.0045 | 0.006 | 0.0055 | 0.005 | 0.005 | 0.0035 | 0.003 | 0.0055 | 0.005 | 0.004 | 0.0035 | 0.004 | 0.005 | 0.004 | 0.0045 | 0.005 | 0.0045 | 0.007 | 0.003 | 0.0045 | 0.0065 | 0.0045 | 0.0045 | 0.0045 | 0.0025 | 0.0035 | 0.0025 | 0.003 | 0.002
0.5 | R_ES-SH-SD_OIL02-SOLspl |  | NCAP_AFC |  | R_ES-SD-WatHeat |  | 0.0055 | 0.005 | 0.004 | 0.0045 | 0.0045 | 0.0035 | 0.0045 | 0.005 | 0.0045 | 0.006 | 0.0055 | 0.005 | 0.005 | 0.0035 | 0.003 | 0.0055 | 0.005 | 0.004 | 0.0035 | 0.004 | 0.005 | 0.004 | 0.0045 | 0.005 | 0.0045 | 0.007 | 0.003 | 0.0045 | 0.0065 | 0.0045 | 0.0045 | 0.0045 | 0.0025 | 0.0035 | 0.0025 | 0.003 | 0.002
0.5 | R_ES-SH-SD_GAS02-SOLspl |  | NCAP_AFC |  | R_ES-SD-WatHeat |  | 0.0055 | 0.005 | 0.004 | 0.0045 | 0.0045 | 0.0035 | 0.0045 | 0.005 | 0.0045 | 0.006 | 0.0055 | 0.005 | 0.005 | 0.0035 | 0.003 | 0.0055 | 0.005 | 0.004 | 0.0035 | 0.004 | 0.005 | 0.004 | 0.0045 | 0.005 | 0.0045 | 0.007 | 0.003 | 0.0045 | 0.0065 | 0.0045 | 0.0045 | 0.0045 | 0.0025 | 0.0035 | 0.0025 | 0.003 | 0.002

## RSD_SpCool
Data from SubRes - IDEES.
Same for all dwellings.
~TFM_INS
PSET_PN | Pset_CO | Attribute | LimType | Cset_CN | Year | AT | BE | BG | CH | CY | CZ | DE | DK | EE | ES | FI | FR | EL | HR | HU | IE | IS | IT | LT | LU | LV | MT | NL | NO | PL | PT | RO | SE | SI | SK | UK | AL | BA | ME | MK | RS | KS
R_ES_SH* | R_ES-DH-SpCool | NCAP_AFC |  | R_ES-DH-SpCool |  | 0.0003 | 0.00109 | 0.00054 | 0.00035 | 0.00747 | 6e-05 | 0.00028 | 0.00021 | 1e-05 | 0.0018 | 8e-05 | 0.0021 | 0.00238 | 0.00481 | 7e-05 | 0.00018 | 5e-05 | 0.0018 | 1e-05 | 0.00298 | 0 | 0.01518 | 0.00071 | 0.00016 | 4e-05 | 0.00129 | 8e-05 | 0.00016 | 0.00061 | 0.0002 | 0.00012 | 0.00273 | 0.00641 | 0.00291 | 0.00733 | 0.00716 | 0.00555
R_ES_SH* | R_ES-SD-SpCool | NCAP_AFC |  | R_ES-SD-SpCool |  | 0.0003 | 0.00109 | 0.00054 | 0.00035 | 0.00747 | 6e-05 | 0.00028 | 0.00021 | 1e-05 | 0.0018 | 8e-05 | 0.0021 | 0.00238 | 0.00481 | 7e-05 | 0.00018 | 5e-05 | 0.0018 | 1e-05 | 0.00298 | 0 | 0.01518 | 0.00071 | 0.00016 | 4e-05 | 0.00129 | 8e-05 | 0.00016 | 0.00061 | 0.0002 | 0.00012 | 0.00273 | 0.00641 | 0.00291 | 0.00733 | 0.00716 | 0.00555
R_ES_SH* | R_ES-FL-SpCool | NCAP_AFC |  | R_ES-FL-SpCool |  | 0.00015 | 0.00054 | 0.00027 | 0.00018 | 0.00373 | 3e-05 | 0.00014 | 0.00011 | 1e-05 | 0.0009 | 4e-05 | 0.00105 | 0.00119 | 0.0024 | 3e-05 | 9e-05 | 2e-05 | 0.0009 | 0 | 0.00149 | 0 | 0.00759 | 0.00035 | 8e-05 | 2e-05 | 0.00064 | 4e-05 | 8e-05 | 0.00031 | 0.0001 | 6e-05 | 0.00137 | 0.0032 | 0.00146 | 0.00367 | 0.00358 | 0.00277

## Country aggregations
Country Code | Country |  | Area Code | Area | SE | CE | EE | NE
AL | Albania | <-> | SE | #NAME? | AL |  |  |  | SE | = | AL,BA,CY,EL,ES,HR,IT,KS,ME,MK,MT,PT,RS
AT | Austria | <-> | CE | #NAME? |  | AT |  |  | CE | = | AT,BE,CH,DE,FR,LU,SI,UK
BA | Bosnia | <-> | SE | #NAME? | ,BA |  |  |  | EE | = | BG,CZ,EE,HU,LT,LV,PL,RO,SK
BE | Belgium | <-> | CE | #NAME? |  | ,BE |  |  | NE | = | DK,FI,IE,IS,NL,NO,SE
BG | Bulgaria | <-> | EE | #NAME? |  |  | BG
CH | Switzerland | <-> | CE | #NAME? |  | ,CH
CY | Cyprus | <-> | SE | #NAME? | ,CY
CZ | Czech Rep. | <-> | EE | #NAME? |  |  | ,CZ
DE | Germany | <-> | CE | #NAME? |  | ,DE
DK | Denmark | <-> | NE | #NAME? |  |  |  | DK
EE | Estonia | <-> | EE | #NAME? |  |  | ,EE
EL | Greece | <-> | SE | #NAME? | ,EL
ES | Spain | <-> | SE | #NAME? | ,ES
FI | Finland | <-> | NE | #NAME? |  |  |  | ,FI
FR | France | <-> | CE | #NAME? |  | ,FR
HR | Croatia | <-> | SE | #NAME? | ,HR
HU | Hungary | <-> | EE | #NAME? |  |  | ,HU
IE | Ireland | <-> | NE | #NAME? |  |  |  | ,IE
IS | Iceland | <-> | NE | #NAME? |  |  |  | ,IS
IT | Italy | <-> | SE | #NAME? | ,IT
KS | Kosovo | <-> | SE | #NAME? | ,KS
LT | Lithuania | <-> | EE | #NAME? |  |  | ,LT
LU | Luxembourg | <-> | CE | #NAME? |  | ,LU
LV | Latvia | <-> | EE | #NAME? |  |  | ,LV
ME | Montenegro | <-> | SE | #NAME? | ,ME
MK | Macedonia | <-> | SE | #NAME? | ,MK
MT | Malta | <-> | SE | #NAME? | ,MT
NL | Netherlands | <-> | NE | #NAME? |  |  |  | ,NL
NO | Norway | <-> | NE | #NAME? |  |  |  | ,NO
PL | Poland | <-> | EE | #NAME? |  |  | ,PL
PT | Portugal | <-> | SE | #NAME? | ,PT
RO | Romania | <-> | EE | #NAME? |  |  | ,RO
RS | Serbia | <-> | SE | #NAME? | ,RS
SE | Sweden | <-> | NE | #NAME? |  |  |  | ,SE
SI | Slovenia | <-> | CE | #NAME? |  | ,SI
SK | Slovakia | <-> | EE | #NAME? |  |  | ,SK
UK | United Kingdom | <-> | CE | #NAME? |  | ,UK

## RES_Share
Flow shares of space heating and water heating of dual technologies:
~TFM_INS
TimeSlice | LimType | Attribute | Year | Other_Indexes | Pset_CO | PSet_PN | Cset_CN | Top_Check | AT | BE | BG | CH | CY | CZ | DE | DK | EE | ES | FI | FR | EL | HU | IE | IS | IT | LT | LU | LV | MT | NL | NO | PL | PT | RO | SE | SI | SK | UK | AL | BA | HR | KS | ME | MK | RS
| UP | SHARE | 2011,2050 | NRGO | NR_*WatHeat | C_ES-SH* | NR_*SpHeat | O | 0.75264 | 0.85841 | 0.62494 | 0.92634 | 0.7035 | 0.82712 | 0.75497 | 0.80917 | 0.50825 | 0.88399 | 0.80428 | 0.87125 | 0.8091 | 0.83989 | 0.87207 | 0.75856 | 0.66541 | 0.80964 | 0.87125 | 0.54076 | 0.74959 | 0.85852 | 0.75856 | 0.78779 | 0.94334 | 0.62494 | 0.90097 | 0.60826 | 0.82263 | 0.86664 | 0.8091 | 0.60826 | 0.60826 | 0.60826 | 0.60826 | 0.8091 | 0.60826
[8 empty] | Relaxation 2050 | 30% | 30% | 30% | 30% | 30% | 30% | 30% | 30% | 30% | 30% | 30% | 30% | 30% | 30% | 30% | 30% | 30% | 30% | 30% | 30% | 30% | 30% | 30% | 30% | 30% | 30% | 30% | 30% | 30% | 30% | 30% | 30% | 30% | 30% | 30% | 30% | 30%
~TFM_INS
TimeSlice | LimType | Attribute | Year | Other_Indexes | Pset_CO | PSet_PN | Cset_CN | Top_Check | AT | BE | BG | CH | CY | CZ | DE | DK | EE | ES | FI | FR | EL | HU | IE | IS | IT | LT | LU | LV | MT | NL | NO | PL | PT | RO | SE | SI | SK | UK | AL | BA | HR | KS | ME | MK | RS
| LO | SHARE | 2011 | NRGO | NR_*WatHeat | C_ES-SH* | NR_*SpHeat | O | 0.73759 | 0.84125 | 0.61244 | 0.90782 | 0.68943 | 0.81057 | 0.73987 | 0.79298 | 0.49808 | 0.86631 | 0.78819 | 0.85382 | 0.79292 | 0.82309 | 0.85463 | 0.74338 | 0.65211 | 0.79345 | 0.85382 | 0.52994 | 0.7346 | 0.84135 | 0.74338 | 0.77203 | 0.92447 | 0.61244 | 0.88295 | 0.5961 | 0.80617 | 0.8493 | 0.79292 | 0.5961 | 0.5961 | 0.5961 | 0.5961 | 0.79292 | 0.5961
| LO | SHARE | 2050 | NRGO | NR_*WatHeat | C_ES-SH* | NR_*SpHeat | O | 0.51631 | 0.58887 | 0.42871 | 0.63547 | 0.4826 | 0.5674 | 0.51791 | 0.55509 | 0.34866 | 0.60642 | 0.55174 | 0.59768 | 0.55504 | 0.57616 | 0.59824 | 0.52037 | 0.45647 | 0.55542 | 0.59768 | 0.37096 | 0.51422 | 0.58894 | 0.52037 | 0.54042 | 0.64713 | 0.42871 | 0.61806 | 0.41727 | 0.56432 | 0.59451 | 0.55504 | 0.41727 | 0.41727 | 0.41727 | 0.41727 | 0.55504 | 0.41727
Note on L8: FEB: as RO
Note on Y8: FEB: as NO
Note on L16: FEB: as RO
Note on Y16: FEB: as NO

## COM_All
Scenario | Attribute | Process | Commodity | LimType | TimeSlice | Year | CommGRP | Curr | Stage | SOW | AL | AT | BA | BE | BG | CH | CY | CZ | DE | DK | EE | EL | ES | FI | FR | HR | HU | IE | IS | IT | KS | LT | LU | LV | ME | MK | MT | NL | NO | PL | PT | RO | RS | SE | SI | SK | UK
BASE | EFF | C_ES-CK-HO_BIO | - | - | ANNUAL | 2010 | - | - | - | - | 0.65 | 0.36461 | 0.65 | 0.39168 | 0.34056 | 0.65 | 0.36232 | 0.35511 | 0.65 | 0.33774 | 0.33784 | 0.65 | 0.32989 | 0.32914 | 0.35271 | 0.36414 | 0.37842 | 0.36015 | 0.33774 | 0.65 | 0.65 | 0.35511 | 0.65 | 0.36026 | 0.65 | 0.65 | 0.65 | 0.36461 | 0.33774 | 0.36026 | 0.65 | 0.65 | 0.65 | 0.378 | 0.65 | 0.39161 | 0.35359
BASE | EFF | C_ES-CK-HO_ELC | - | - | ANNUAL | 2010 | - | - | - | - | 0.5997 | 0.6945 | 0.5997 | 0.74605 | 0.64869 | 0.67437 | 0.69014 | 0.67641 | 0.67437 | 0.64331 | 0.6435 | 0.5997 | 0.62837 | 0.62693 | 0.67183 | 0.6936 | 0.72079 | 0.686 | 0.64331 | 0.72495 | 0.5997 | 0.67641 | 0.67996 | 0.68621 | 0.5997 | 0.5997 | 0.6605 | 0.6945 | 0.64331 | 0.68621 | 0.60499 | 0.7302 | 0.5997 | 0.72 | 0.71581 | 0.74593 | 0.6735
BASE | EFF | C_ES-CK-HO_GAS | - | - | ANNUAL | 2010 | - | - | - | - | 0.44078 | 0.51046 | 0.44078 | 0.54835 | 0.47679 | 0.49566 | 0.45 | 0.49716 | 0.49566 | 0.47283 | 0.47297 | 0.44078 | 0.46185 | 0.46079 | 0.4938 | 0.50979 | 0.52978 | 0.50421 | 0.47283 | 0.53284 | 0.44078 | 0.49716 | 0.49977 | 0.50436 | 0.44078 | 0.44078 | 0.45 | 0.51046 | 0.47283 | 0.50436 | 0.44466 | 0.5367 | 0.44078 | 0.5292 | 0.52612 | 0.54826 | 0.49502
BASE | EFF | C_ES-CK-HO_LPG | - | - | ANNUAL | 2010 | - | - | - | - | 0.4093 | 0.474 | 0.4093 | 0.50918 | 0.44273 | 0.46026 | 0.45 | 0.45 | 0.46026 | 0.43906 | 0.43919 | 0.4093 | 0.42886 | 0.45 | 0.45853 | 0.47338 | 0.49194 | 0.4682 | 0.43906 | 0.49478 | 0.4093 | 0.45 | 0.46407 | 0.46834 | 0.4093 | 0.4093 | 0.45079 | 0.474 | 0.43906 | 0.46834 | 0.4129 | 0.49836 | 0.4093 | 0.4914 | 0.48854 | 0.5091 | 0.45
BASE | EFF | C_ES-CK-HR_BIO | - | - | ANNUAL | 2010 | - | - | - | - | 0.65 | 0.36461 | 0.65 | 0.39168 | 0.34056 | 0.65 | 0.36232 | 0.35511 | 0.65 | 0.33774 | 0.33784 | 0.65 | 0.32989 | 0.32914 | 0.35271 | 0.36414 | 0.37842 | 0.36015 | 0.33774 | 0.65 | 0.65 | 0.35511 | 0.65 | 0.36026 | 0.65 | 0.65 | 0.65 | 0.36461 | 0.33774 | 0.36026 | 0.65 | 0.65 | 0.65 | 0.378 | 0.65 | 0.39161 | 0.35359
BASE | EFF | C_ES-CK-HR_ELC | - | - | ANNUAL | 2010 | - | - | - | - | 0.5997 | 0.6945 | 0.5997 | 0.74605 | 0.64869 | 0.67437 | 0.69014 | 0.67641 | 0.67437 | 0.64331 | 0.6435 | 0.5997 | 0.62837 | 0.62693 | 0.67183 | 0.6936 | 0.72079 | 0.686 | 0.64331 | 0.72495 | 0.5997 | 0.67641 | 0.67996 | 0.68621 | 0.5997 | 0.5997 | 0.6605 | 0.6945 | 0.64331 | 0.68621 | 0.60499 | 0.7302 | 0.5997 | 0.72 | 0.71581 | 0.74593 | 0.6735
BASE | EFF | C_ES-CK-HR_GAS | - | - | ANNUAL | 2010 | - | - | - | - | 0.44078 | 0.51046 | 0.44078 | 0.54835 | 0.47679 | 0.49566 | 0.45 | 0.49716 | 0.49566 | 0.47283 | 0.47297 | 0.44078 | 0.46185 | 0.46079 | 0.4938 | 0.50979 | 0.52978 | 0.50421 | 0.47283 | 0.53284 | 0.44078 | 0.49716 | 0.49977 | 0.50436 | 0.44078 | 0.44078 | 0.45 | 0.51046 | 0.47283 | 0.50436 | 0.44466 | 0.5367 | 0.44078 | 0.5292 | 0.52612 | 0.54826 | 0.49502
BASE | EFF | C_ES-CK-HR_LPG | - | - | ANNUAL | 2010 | - | - | - | - | 0.4093 | 0.474 | 0.4093 | 0.50918 | 0.44273 | 0.46026 | 0.45 | 0.45 | 0.46026 | 0.43906 | 0.43919 | 0.4093 | 0.42886 | 0.45 | 0.45853 | 0.47338 | 0.49194 | 0.4682 | 0.43906 | 0.49478 | 0.4093 | 0.45 | 0.46407 | 0.46834 | 0.4093 | 0.4093 | 0.45079 | 0.474 | 0.43906 | 0.46834 | 0.4129 | 0.49836 | 0.4093 | 0.4914 | 0.48854 | 0.5091 | 0.45
BASE | EFF | C_ES-CK-OF_BIO | - | - | ANNUAL | 2010 | - | - | - | - | 0.65 | 0.36461 | 0.65 | 0.39168 | 0.34056 | 0.65 | 0.36232 | 0.35511 | 0.65 | 0.33774 | 0.33784 | 0.65 | 0.32989 | 0.32914 | 0.35271 | 0.36414 | 0.37842 | 0.36015 | 0.33774 | 0.65 | 0.65 | 0.35511 | 0.65 | 0.36026 | 0.65 | 0.65 | 0.65 | 0.36461 | 0.33774 | 0.36026 | 0.65 | 0.65 | 0.65 | 0.378 | 0.65 | 0.39161 | 0.35359
BASE | EFF | C_ES-CK-OF_ELC | - | - | ANNUAL | 2010 | - | - | - | - | 0.5997 | 0.6945 | 0.5997 | 0.74605 | 0.64869 | 0.67437 | 0.69014 | 0.67641 | 0.67437 | 0.64331 | 0.6435 | 0.5997 | 0.62837 | 0.62693 | 0.67183 | 0.6936 | 0.72079 | 0.686 | 0.64331 | 0.72495 | 0.5997 | 0.67641 | 0.67996 | 0.68621 | 0.5997 | 0.5997 | 0.6605 | 0.6945 | 0.64331 | 0.68621 | 0.60499 | 0.7302 | 0.5997 | 0.72 | 0.71581 | 0.74593 | 0.6735
BASE | EFF | C_ES-CK-OF_GAS | - | - | ANNUAL | 2010 | - | - | - | - | 0.44078 | 0.51046 | 0.44078 | 0.54835 | 0.47679 | 0.49566 | 0.45 | 0.49716 | 0.49566 | 0.47283 | 0.47297 | 0.44078 | 0.46185 | 0.46079 | 0.4938 | 0.50979 | 0.52978 | 0.50421 | 0.47283 | 0.53284 | 0.44078 | 0.49716 | 0.49977 | 0.50436 | 0.44078 | 0.44078 | 0.45 | 0.51046 | 0.47283 | 0.50436 | 0.44466 | 0.5367 | 0.44078 | 0.5292 | 0.52612 | 0.54826 | 0.49502
BASE | EFF | C_ES-CK-OF_LPG | - | - | ANNUAL | 2010 | - | - | - | - | 0.4093 | 0.474 | 0.4093 | 0.50918 | 0.44273 | 0.46026 | 0.45 | 0.45 | 0.46026 | 0.43906 | 0.43919 | 0.4093 | 0.42886 | 0.45 | 0.45853 | 0.47338 | 0.49194 | 0.4682 | 0.43906 | 0.49478 | 0.4093 | 0.45 | 0.46407 | 0.46834 | 0.4093 | 0.4093 | 0.45079 | 0.474 | 0.43906 | 0.46834 | 0.4129 | 0.49836 | 0.4093 | 0.4914 | 0.48854 | 0.5091 | 0.45
BASE | EFF | C_ES-CK-SL_BIO | - | - | ANNUAL | 2010 | - | - | - | - | 0.65 | 0.36461 | 0.65 | 0.39168 | 0.34056 | 0.65 | 0.36232 | 0.35511 | 0.65 | 0.33774 | 0.33784 | 0.65 | 0.32989 | 0.32914 | 0.35271 | 0.36414 | 0.37842 | 0.36015 | 0.33774 | 0.65 | 0.65 | 0.35511 | 0.65 | 0.36026 | 0.65 | 0.65 | 0.65 | 0.36461 | 0.33774 | 0.36026 | 0.65 | 0.65 | 0.65 | 0.378 | 0.65 | 0.39161 | 0.35359
BASE | EFF | C_ES-CK-SL_ELC | - | - | ANNUAL | 2010 | - | - | - | - | 0.5997 | 0.6945 | 0.5997 | 0.74605 | 0.64869 | 0.67437 | 0.69014 | 0.67641 | 0.67437 | 0.64331 | 0.6435 | 0.5997 | 0.62837 | 0.62693 | 0.67183 | 0.6936 | 0.72079 | 0.686 | 0.64331 | 0.72495 | 0.5997 | 0.67641 | 0.67996 | 0.68621 | 0.5997 | 0.5997 | 0.6605 | 0.6945 | 0.64331 | 0.68621 | 0.60499 | 0.7302 | 0.5997 | 0.72 | 0.71581 | 0.74593 | 0.6735
BASE | EFF | C_ES-CK-SL_GAS | - | - | ANNUAL | 2010 | - | - | - | - | 0.44078 | 0.51046 | 0.44078 | 0.54835 | 0.47679 | 0.49566 | 0.45 | 0.49716 | 0.49566 | 0.47283 | 0.47297 | 0.44078 | 0.46185 | 0.46079 | 0.4938 | 0.50979 | 0.52978 | 0.50421 | 0.47283 | 0.53284 | 0.44078 | 0.49716 | 0.49977 | 0.50436 | 0.44078 | 0.44078 | 0.45 | 0.51046 | 0.47283 | 0.50436 | 0.44466 | 0.5367 | 0.44078 | 0.5292 | 0.52612 | 0.54826 | 0.49502
BASE | EFF | C_ES-CK-SL_LPG | - | - | ANNUAL | 2010 | - | - | - | - | 0.4093 | 0.474 | 0.4093 | 0.50918 | 0.44273 | 0.46026 | 0.45 | 0.45 | 0.46026 | 0.43906 | 0.43919 | 0.4093 | 0.42886 | 0.45 | 0.45853 | 0.47338 | 0.49194 | 0.4682 | 0.43906 | 0.49478 | 0.4093 | 0.45 | 0.46407 | 0.46834 | 0.4093 | 0.4093 | 0.45079 | 0.474 | 0.43906 | 0.46834 | 0.4129 | 0.49836 | 0.4093 | 0.4914 | 0.48854 | 0.5091 | 0.45
BASE | EFF | C_ES-CK-SR_BIO | - | - | ANNUAL | 2010 | - | - | - | - | 0.65 | 0.36461 | 0.65 | 0.39168 | 0.34056 | 0.65 | 0.36232 | 0.35511 | 0.65 | 0.33774 | 0.33784 | 0.65 | 0.32989 | 0.32914 | 0.35271 | 0.36414 | 0.37842 | 0.36015 | 0.33774 | 0.65 | 0.65 | 0.35511 | 0.65 | 0.36026 | 0.65 | 0.65 | 0.65 | 0.36461 | 0.33774 | 0.36026 | 0.65 | 0.65 | 0.65 | 0.378 | 0.65 | 0.39161 | 0.35359
BASE | EFF | C_ES-CK-SR_ELC | - | - | ANNUAL | 2010 | - | - | - | - | 0.5997 | 0.6945 | 0.5997 | 0.74605 | 0.64869 | 0.67437 | 0.69014 | 0.67641 | 0.67437 | 0.64331 | 0.6435 | 0.5997 | 0.62837 | 0.62693 | 0.67183 | 0.6936 | 0.72079 | 0.686 | 0.64331 | 0.72495 | 0.5997 | 0.67641 | 0.67996 | 0.68621 | 0.5997 | 0.5997 | 0.6605 | 0.6945 | 0.64331 | 0.68621 | 0.60499 | 0.7302 | 0.5997 | 0.72 | 0.71581 | 0.74593 | 0.6735
BASE | EFF | C_ES-CK-SR_GAS | - | - | ANNUAL | 2010 | - | - | - | - | 0.44078 | 0.51046 | 0.44078 | 0.54835 | 0.47679 | 0.49566 | 0.45 | 0.49716 | 0.49566 | 0.47283 | 0.47297 | 0.44078 | 0.46185 | 0.46079 | 0.4938 | 0.50979 | 0.52978 | 0.50421 | 0.47283 | 0.53284 | 0.44078 | 0.49716 | 0.49977 | 0.50436 | 0.44078 | 0.44078 | 0.45 | 0.51046 | 0.47283 | 0.50436 | 0.44466 | 0.5367 | 0.44078 | 0.5292 | 0.52612 | 0.54826 | 0.49502
BASE | EFF | C_ES-CK-SR_LPG | - | - | ANNUAL | 2010 | - | - | - | - | 0.4093 | 0.474 | 0.4093 | 0.50918 | 0.44273 | 0.46026 | 0.45 | 0.45 | 0.46026 | 0.43906 | 0.43919 | 0.4093 | 0.42886 | 0.45 | 0.45853 | 0.47338 | 0.49194 | 0.4682 | 0.43906 | 0.49478 | 0.4093 | 0.45 | 0.46407 | 0.46834 | 0.4093 | 0.4093 | 0.45079 | 0.474 | 0.43906 | 0.46834 | 0.4129 | 0.49836 | 0.4093 | 0.4914 | 0.48854 | 0.5091 | 0.45
BASE | EFF | C_ES-CK-SS_BIO | - | - | ANNUAL | 2010 | - | - | - | - | 0.65 | 0.36461 | 0.65 | 0.39168 | 0.34056 | 0.65 | 0.36232 | 0.35511 | 0.65 | 0.33774 | 0.33784 | 0.65 | 0.32989 | 0.32914 | 0.35271 | 0.36414 | 0.37842 | 0.36015 | 0.33774 | 0.65 | 0.65 | 0.35511 | 0.65 | 0.36026 | 0.65 | 0.65 | 0.65 | 0.36461 | 0.33774 | 0.36026 | 0.65 | 0.65 | 0.65 | 0.378 | 0.65 | 0.39161 | 0.35359
BASE | EFF | C_ES-CK-SS_ELC | - | - | ANNUAL | 2010 | - | - | - | - | 0.5997 | 0.6945 | 0.5997 | 0.74605 | 0.64869 | 0.67437 | 0.69014 | 0.67641 | 0.67437 | 0.64331 | 0.6435 | 0.5997 | 0.62837 | 0.62693 | 0.67183 | 0.6936 | 0.72079 | 0.686 | 0.64331 | 0.72495 | 0.5997 | 0.67641 | 0.67996 | 0.68621 | 0.5997 | 0.5997 | 0.6605 | 0.6945 | 0.64331 | 0.68621 | 0.60499 | 0.7302 | 0.5997 | 0.72 | 0.71581 | 0.74593 | 0.6735
BASE | EFF | C_ES-CK-SS_GAS | - | - | ANNUAL | 2010 | - | - | - | - | 0.44078 | 0.51046 | 0.44078 | 0.54835 | 0.47679 | 0.49566 | 0.45 | 0.49716 | 0.49566 | 0.47283 | 0.47297 | 0.44078 | 0.46185 | 0.46079 | 0.4938 | 0.50979 | 0.52978 | 0.50421 | 0.47283 | 0.53284 | 0.44078 | 0.49716 | 0.49977 | 0.50436 | 0.44078 | 0.44078 | 0.45 | 0.51046 | 0.47283 | 0.50436 | 0.44466 | 0.5367 | 0.44078 | 0.5292 | 0.52612 | 0.54826 | 0.49502
BASE | EFF | C_ES-CK-SS_LPG | - | - | ANNUAL | 2010 | - | - | - | - | 0.4093 | 0.474 | 0.4093 | 0.50918 | 0.44273 | 0.46026 | 0.45 | 0.45 | 0.46026 | 0.43906 | 0.43919 | 0.4093 | 0.42886 | 0.45 | 0.45853 | 0.47338 | 0.49194 | 0.4682 | 0.43906 | 0.49478 | 0.4093 | 0.45 | 0.46407 | 0.46834 | 0.4093 | 0.4093 | 0.45079 | 0.474 | 0.43906 | 0.46834 | 0.4129 | 0.49836 | 0.4093 | 0.4914 | 0.48854 | 0.5091 | 0.45
BASE | EFF | C_ES-SC-HO_ELC | - | - | ANNUAL | 2010 | - | - | - | - | 1.9551 | 2.2036 | 1.9551 | 2.2327 | 2.0201 | 2.2519 | 1.9551 | 2.1036 | 2.2519 | 2.1542 | 2.1036 | 1.9551 | 2.0518 | 2.1138 | 2.1542 | 2.124 | 2.124 | 2.1741 | 2.1542 | 2.1542 | 1.9551 | 2.1036 | 2.1542 | 2.1442 | 1.9551 | 1.9551 | 1.9441 | 2.2327 | 2.1542 | 2.1442 | 2.0831 | 2.1291 | 1.9551 | 2.1036 | 2.1938 | 2.124 | 2.1542
BASE | EFF | C_ES-SC-HO_GAS | - | - | ANNUAL | 2010 | - | - | - | - | 1.5889 | 1.7909 | 1.5889 | 1.8145 | 1.7 | 1.8301 | 1.7 | 1.7096 | 1.8301 | 1.7507 | 1.7 | 1.5889 | 1.6675 | 1.7 | 1.7507 | 1.7262 | 1.7262 | 1.7669 | 1.7507 | 1.7507 | 1.5889 | 1.7 | 1.7507 | 1.7 | 1.5889 | 1.5889 | 1.7 | 1.8145 | 1.7507 | 1.7426 | 1.6929 | 1.7303 | 1.5889 | 1.7 | 1.7 | 1.7262 | 1.7507
BASE | EFF | C_ES-SC-HR_ELC | - | - | ANNUAL | 2010 | - | - | - | - | 1.9551 | 2.2036 | 1.9551 | 2.2327 | 2.0201 | 2.2519 | 1.9551 | 2.1036 | 2.2519 | 2.1542 | 2.1036 | 1.9551 | 2.0518 | 2.1138 | 2.1542 | 2.124 | 2.124 | 2.1741 | 2.1542 | 2.1542 | 1.9551 | 2.1036 | 2.1542 | 2.1442 | 1.9551 | 1.9551 | 1.9441 | 2.2327 | 2.1542 | 2.1442 | 2.0831 | 2.1291 | 1.9551 | 2.1036 | 2.1938 | 2.124 | 2.1542
BASE | EFF | C_ES-SC-HR_GAS | - | - | ANNUAL | 2010 | - | - | - | - | 1.5889 | 1.7909 | 1.5889 | 1.8145 | 1.7 | 1.8301 | 1.7 | 1.7096 | 1.8301 | 1.7507 | 1.7 | 1.5889 | 1.6675 | 1.7 | 1.7507 | 1.7262 | 1.7262 | 1.7669 | 1.7507 | 1.7507 | 1.5889 | 1.7 | 1.7507 | 1.7 | 1.5889 | 1.5889 | 1.7 | 1.8145 | 1.7507 | 1.7426 | 1.6929 | 1.7303 | 1.5889 | 1.7 | 1.7 | 1.7262 | 1.7507
BASE | EFF | C_ES-SC-OF_ELC | - | - | ANNUAL | 2010 | - | - | - | - | 1.9551 | 2.2036 | 1.9551 | 2.2327 | 2.0201 | 2.2519 | 1.9551 | 2.1036 | 2.2519 | 2.1542 | 2.1036 | 1.9551 | 2.0518 | 2.1138 | 2.1542 | 2.124 | 2.124 | 2.1741 | 2.1542 | 2.1542 | 1.9551 | 2.1036 | 2.1542 | 2.1442 | 1.9551 | 1.9551 | 1.9441 | 2.2327 | 2.1542 | 2.1442 | 2.0831 | 2.1291 | 1.9551 | 2.1036 | 2.1938 | 2.124 | 2.1542
BASE | EFF | C_ES-SC-OF_GAS | - | - | ANNUAL | 2010 | - | - | - | - | 1.5889 | 1.7909 | 1.5889 | 1.8145 | 1.7 | 1.8301 | 1.7 | 1.7096 | 1.8301 | 1.7507 | 1.7 | 1.5889 | 1.6675 | 1.7 | 1.7507 | 1.7262 | 1.7262 | 1.7669 | 1.7507 | 1.7507 | 1.5889 | 1.7 | 1.7507 | 1.7 | 1.5889 | 1.5889 | 1.7 | 1.8145 | 1.7507 | 1.7426 | 1.6929 | 1.7303 | 1.5889 | 1.7 | 1.7 | 1.7262 | 1.7507
BASE | EFF | C_ES-SC-SL_ELC | - | - | ANNUAL | 2010 | - | - | - | - | 1.9551 | 2.2036 | 1.9551 | 2.2327 | 2.0201 | 2.2519 | 1.9551 | 2.1036 | 2.2519 | 2.1542 | 2.1036 | 1.9551 | 2.0518 | 2.1138 | 2.1542 | 2.124 | 2.124 | 2.1741 | 2.1542 | 2.1542 | 1.9551 | 2.1036 | 2.1542 | 2.1442 | 1.9551 | 1.9551 | 1.9441 | 2.2327 | 2.1542 | 2.1442 | 2.0831 | 2.1291 | 1.9551 | 2.1036 | 2.1938 | 2.124 | 2.1542
BASE | EFF | C_ES-SC-SL_GAS | - | - | ANNUAL | 2010 | - | - | - | - | 1.5889 | 1.7909 | 1.5889 | 1.8145 | 1.7 | 1.8301 | 1.7 | 1.7096 | 1.8301 | 1.7507 | 1.7 | 1.5889 | 1.6675 | 1.7 | 1.7507 | 1.7262 | 1.7262 | 1.7669 | 1.7507 | 1.7507 | 1.5889 | 1.7 | 1.7507 | 1.7 | 1.5889 | 1.5889 | 1.7 | 1.8145 | 1.7507 | 1.7426 | 1.6929 | 1.7303 | 1.5889 | 1.7 | 1.7 | 1.7262 | 1.7507
BASE | EFF | C_ES-SC-SR_ELC | - | - | ANNUAL | 2010 | - | - | - | - | 1.9551 | 2.2036 | 1.9551 | 2.2327 | 2.0201 | 2.2519 | 1.9551 | 2.1036 | 2.2519 | 2.1542 | 2.1036 | 1.9551 | 2.0518 | 2.1138 | 2.1542 | 2.124 | 2.124 | 2.1741 | 2.1542 | 2.1542 | 1.9551 | 2.1036 | 2.1542 | 2.1442 | 1.9551 | 1.9551 | 1.9441 | 2.2327 | 2.1542 | 2.1442 | 2.0831 | 2.1291 | 1.9551 | 2.1036 | 2.1938 | 2.124 | 2.1542
BASE | EFF | C_ES-SC-SR_GAS | - | - | ANNUAL | 2010 | - | - | - | - | 1.5889 | 1.7909 | 1.5889 | 1.8145 | 1.7 | 1.8301 | 1.7 | 1.7096 | 1.8301 | 1.7507 | 1.7 | 1.5889 | 1.6675 | 1.7 | 1.7507 | 1.7262 | 1.7262 | 1.7669 | 1.7507 | 1.7507 | 1.5889 | 1.7 | 1.7507 | 1.7 | 1.5889 | 1.5889 | 1.7 | 1.8145 | 1.7507 | 1.7426 | 1.6929 | 1.7303 | 1.5889 | 1.7 | 1.7 | 1.7262 | 1.7507
BASE | EFF | C_ES-SC-SS_ELC | - | - | ANNUAL | 2010 | - | - | - | - | 1.9551 | 2.2036 | 1.9551 | 2.2327 | 2.0201 | 2.2519 | 1.9551 | 2.1036 | 2.2519 | 2.1542 | 2.1036 | 1.9551 | 2.0518 | 2.1138 | 2.1542 | 2.124 | 2.124 | 2.1741 | 2.1542 | 2.1542 | 1.9551 | 2.1036 | 2.1542 | 2.1442 | 1.9551 | 1.9551 | 1.9441 | 2.2327 | 2.1542 | 2.1442 | 2.0831 | 2.1291 | 1.9551 | 2.1036 | 2.1938 | 2.124 | 2.1542
BASE | EFF | C_ES-SC-SS_GAS | - | - | ANNUAL | 2010 | - | - | - | - | 1.5889 | 1.7909 | 1.5889 | 1.8145 | 1.7 | 1.8301 | 1.7 | 1.7096 | 1.8301 | 1.7507 | 1.7 | 1.5889 | 1.6675 | 1.7 | 1.7507 | 1.7262 | 1.7262 | 1.7669 | 1.7507 | 1.7507 | 1.5889 | 1.7 | 1.7507 | 1.7 | 1.5889 | 1.5889 | 1.7 | 1.8145 | 1.7507 | 1.7426 | 1.6929 | 1.7303 | 1.5889 | 1.7 | 1.7 | 1.7262 | 1.7507
BASE | EFF | C_ES-SH-HO_BIO | - | - | ANNUAL | 2010 | - | - | - | - | 0.5 | 0.56637 | 0.5 | 0.58144 | 0.47597 | 0.5 | 0.44584 | 0.51615 | 0.5 | 0.54126 | 0.51615 | 0.5 | 0.49104 | 0.52117 | 0.54126 | 0.52619 | 0.52619 | 0.5513 | 0.54126 | 0.5 | 0.5 | 0.51615 | 0.5 | 0.53624 | 0.5 | 0.5 | 0.5 | 0.58144 | 0.54126 | 0.53624 | 0.5 | 0.5 | 0.5 | 0.51615 | 0.5 | 0.52619 | 0.54126
BASE | EFF | C_ES-SH-HO_COA | - | - | ANNUAL | 2010 | - | - | - | - | 0.5 | 0.59377 | 0.5 | 0.5 | 0.49901 | 0.6201 | 0.5 | 0.54112 | 0.6201 | 0.5 | 0.54113 | 0.5 | 0.5148 | 0.54639 | 0.5 | 0.55166 | 0.55165 | 0.5 | 0.5 | 0.5 | 0.5 | 0.54113 | 0.5 | 0.56218 | 0.5 | 0.5 | 0.5 | 0.60957 | 0.5 | 0.56219 | 0.5 | 0.55429 | 0.5 | 0.5 | 0.5 | 0.55165 | 0.56745
BASE | EFF | C_ES-SH-HO_ELC | - | - | ANNUAL | 2010 | - | - | - | - | 0.94781 | 1.0085 | 0.94781 | 0.96534 | 0.77963 | 1.1634 | 0.93835 | 0.91121 | 1.1634 | 1.1217 | 0.8228 | 0.94781 | 1.024 | 1.0648 | 1.1432 | 0.85089 | 0.98553 | 0.99654 | 1.1217 | 1.1351 | 0.94781 | 0.93222 | 1.2207 | 0.93374 | 0.94781 | 0.94781 | 0.77025 | 1.2796 | 1.1217 | 1.1329 | 0.9783 | 0.87596 | 0.94781 | 1.0306 | 0.97654 | 0.94538 | 1.2294
BASE | EFF | C_ES-SH-HO_GAS | - | - | ANNUAL | 2010 | - | - | - | - | 0.57641 | 0.73526 | 0.57641 | 0.75328 | 0.61416 | 0.76672 | 0.57528 | 0.6677 | 0.76672 | 0.70269 | 0.666 | 0.57641 | 0.63745 | 0.67248 | 0.70071 | 0.68053 | 0.68105 | 0.7146 | 0.70269 | 0.69972 | 0.57641 | 0.666 | 0.70253 | 0.69192 | 0.57641 | 0.57641 | 0.6 | 0.75402 | 0.70269 | 0.69549 | 0.65854 | 0.6829 | 0.57641 | 0.666 | 0.72432 | 0.68077 | 0.70187
BASE | EFF | C_ES-SH-HO_GEO | - | - | ANNUAL | 2010 | - | - | - | - | 0.7 | 0.8265 | 0.7 | 0.7 | 0.69459 | 0.7 | 0.7 | 0.7 | 0.7 | 0.7 | 0.7 | 0.7 | 0.71657 | 0.7 | 0.78986 | 0.76787 | 0.76787 | 0.7 | 0.7 | 0.78986 | 0.7 | 0.7 | 0.7 | 0.7 | 0.7 | 0.7 | 0.7 | 0.7 | 0.7 | 0.78253 | 0.73856 | 0.77154 | 0.7 | 0.7 | 0.81917 | 0.76787 | 0.78986
BASE | EFF | C_ES-SH-HO_HET | - | - | ANNUAL | 2010 | - | - | - | - | 0.8 | 0.87 | 0.8 | 0.89314 | 0.73114 | 0.90857 | 0.8 | 0.79286 | 0.90857 | 0.83143 | 0.79286 | 0.8 | 0.8 | 0.80057 | 0.83143 | 0.80829 | 0.80828 | 0.8 | 0.83143 | 0.83143 | 0.8 | 0.79285 | 0.83143 | 0.82371 | 0.8 | 0.8 | 0.8 | 0.89314 | 0.83143 | 0.82371 | 0.77743 | 0.81214 | 0.8 | 0.79285 | 0.86229 | 0.80829 | 0.83143
BASE | EFF | C_ES-SH-HO_LPG | - | - | ANNUAL | 2010 | - | - | - | - | 0.66667 | 0.66667 | 0.66667 | 0.66667 | 0.66667 | 0.66667 | 0.66667 | 0.66667 | 0.66667 | 0.66667 | 0.66667 | 0.66667 | 0.66667 | 0.66667 | 0.66667 | 0.66667 | 0.66667 | 0.66667 | 0.66667 | 0.67221 | 0.66667 | 0.66667 | 0.67221 | 0.66667 | 0.66667 | 0.66667 | 0.66667 | 0.66667 | 0.66667 | 0.66667 | 0.66667 | 0.66667 | 0.66667 | 0.66667 | 0.69716 | 0.66667 | 0.66667
BASE | EFF | C_ES-SH-HO_OIL | - | - | ANNUAL | 2010 | - | - | - | - | 0.53933 | 0.68512 | 0.53933 | 0.70335 | 0.57578 | 0.7155 | 0.53932 | 0.62437 | 0.7155 | 0.65475 | 0.62437 | 0.53933 | 0.594 | 0.63045 | 0.65475 | 0.63653 | 0.55 | 0.6669 | 0.65475 | 0.65475 | 0.53933 | 0.62438 | 0.65475 | 0.64868 | 0.53933 | 0.53933 | 0.55 | 0.70335 | 0.65475 | 0.64868 | 0.61223 | 0.63956 | 0.53933 | 0.62437 | 0.67905 | 0.63653 | 0.65475
BASE | EFF | C_ES-SH-HR_BIO | - | - | ANNUAL | 2010 | - | - | - | - | 0.5 | 0.56637 | 0.5 | 0.58144 | 0.47597 | 0.5 | 0.44584 | 0.51615 | 0.5 | 0.54126 | 0.51615 | 0.5 | 0.49104 | 0.52117 | 0.54126 | 0.52619 | 0.52619 | 0.5513 | 0.54126 | 0.5 | 0.5 | 0.51615 | 0.5 | 0.53624 | 0.5 | 0.5 | 0.5 | 0.58144 | 0.54126 | 0.53624 | 0.5 | 0.5 | 0.5 | 0.51615 | 0.5 | 0.52619 | 0.54126
BASE | EFF | C_ES-SH-HR_COA | - | - | ANNUAL | 2010 | - | - | - | - | 0.5 | 0.59377 | 0.5 | 0.5 | 0.49901 | 0.6201 | 0.5 | 0.54112 | 0.6201 | 0.5 | 0.54113 | 0.5 | 0.5148 | 0.54639 | 0.5 | 0.55166 | 0.55165 | 0.5 | 0.5 | 0.5 | 0.5 | 0.54113 | 0.5 | 0.56218 | 0.5 | 0.5 | 0.5 | 0.60957 | 0.5 | 0.56219 | 0.5 | 0.55429 | 0.5 | 0.5 | 0.5 | 0.55165 | 0.56745
BASE | EFF | C_ES-SH-HR_ELC | - | - | ANNUAL | 2010 | - | - | - | - | 0.94781 | 1.0085 | 0.94781 | 0.96534 | 0.77963 | 1.1634 | 0.93835 | 0.91121 | 1.1634 | 1.1217 | 0.8228 | 0.94781 | 1.024 | 1.0648 | 1.1432 | 0.85089 | 0.98553 | 0.99654 | 1.1217 | 1.1351 | 0.94781 | 0.93222 | 1.2207 | 0.93374 | 0.94781 | 0.94781 | 0.77025 | 1.2796 | 1.1217 | 1.1329 | 0.9783 | 0.87596 | 0.94781 | 1.0306 | 0.97654 | 0.94538 | 1.2294
BASE | EFF | C_ES-SH-HR_GAS | - | - | ANNUAL | 2010 | - | - | - | - | 0.57641 | 0.73526 | 0.57641 | 0.75328 | 0.61416 | 0.76672 | 0.57528 | 0.6677 | 0.76672 | 0.70269 | 0.666 | 0.57641 | 0.63745 | 0.67248 | 0.70071 | 0.68053 | 0.68105 | 0.7146 | 0.70269 | 0.69972 | 0.57641 | 0.666 | 0.70253 | 0.69192 | 0.57641 | 0.57641 | 0.6 | 0.75402 | 0.70269 | 0.69549 | 0.65854 | 0.6829 | 0.57641 | 0.666 | 0.72432 | 0.68077 | 0.70187
BASE | EFF | C_ES-SH-HR_GEO | - | - | ANNUAL | 2010 | - | - | - | - | 0.7 | 0.8265 | 0.7 | 0.7 | 0.69459 | 0.7 | 0.7 | 0.7 | 0.7 | 0.7 | 0.7 | 0.7 | 0.71657 | 0.7 | 0.78986 | 0.76787 | 0.76787 | 0.7 | 0.7 | 0.78986 | 0.7 | 0.7 | 0.7 | 0.7 | 0.7 | 0.7 | 0.7 | 0.7 | 0.7 | 0.78253 | 0.73856 | 0.77154 | 0.7 | 0.7 | 0.81917 | 0.76787 | 0.78986
BASE | EFF | C_ES-SH-HR_HET | - | - | ANNUAL | 2010 | - | - | - | - | 0.8 | 0.87 | 0.8 | 0.89314 | 0.73114 | 0.90857 | 0.8 | 0.79286 | 0.90857 | 0.83143 | 0.79286 | 0.8 | 0.8 | 0.80057 | 0.83143 | 0.80829 | 0.80828 | 0.8 | 0.83143 | 0.83143 | 0.8 | 0.79285 | 0.83143 | 0.82371 | 0.8 | 0.8 | 0.8 | 0.89314 | 0.83143 | 0.82371 | 0.77743 | 0.81214 | 0.8 | 0.79285 | 0.86229 | 0.80829 | 0.83143
BASE | EFF | C_ES-SH-HR_LPG | - | - | ANNUAL | 2010 | - | - | - | - | 0.66667 | 0.66667 | 0.66667 | 0.66667 | 0.66667 | 0.66667 | 0.66667 | 0.66667 | 0.66667 | 0.66667 | 0.66667 | 0.66667 | 0.66667 | 0.66667 | 0.66667 | 0.66667 | 0.66667 | 0.66667 | 0.66667 | 0.67221 | 0.66667 | 0.66667 | 0.67221 | 0.66667 | 0.66667 | 0.66667 | 0.66667 | 0.66667 | 0.66667 | 0.66667 | 0.66667 | 0.66667 | 0.66667 | 0.66667 | 0.69716 | 0.66667 | 0.66667
BASE | EFF | C_ES-SH-HR_OIL | - | - | ANNUAL | 2010 | - | - | - | - | 0.53933 | 0.68512 | 0.53933 | 0.70335 | 0.57578 | 0.7155 | 0.53932 | 0.62437 | 0.7155 | 0.65475 | 0.62437 | 0.53933 | 0.594 | 0.63045 | 0.65475 | 0.63653 | 0.55 | 0.6669 | 0.65475 | 0.65475 | 0.53933 | 0.62438 | 0.65475 | 0.64868 | 0.53933 | 0.53933 | 0.55 | 0.70335 | 0.65475 | 0.64868 | 0.61223 | 0.63956 | 0.53933 | 0.62437 | 0.67905 | 0.63653 | 0.65475
BASE | EFF | C_ES-SH-OF_BIO | - | - | ANNUAL | 2010 | - | - | - | - | 0.5 | 0.56637 | 0.5 | 0.58144 | 0.47597 | 0.5 | 0.44584 | 0.51615 | 0.5 | 0.54126 | 0.51615 | 0.5 | 0.49104 | 0.52117 | 0.54126 | 0.52619 | 0.52619 | 0.5513 | 0.54126 | 0.5 | 0.5 | 0.51615 | 0.5 | 0.53624 | 0.5 | 0.5 | 0.5 | 0.58144 | 0.54126 | 0.53624 | 0.5 | 0.5 | 0.5 | 0.51615 | 0.5 | 0.52619 | 0.54126
BASE | EFF | C_ES-SH-OF_COA | - | - | ANNUAL | 2010 | - | - | - | - | 0.5 | 0.59377 | 0.5 | 0.5 | 0.49901 | 0.6201 | 0.5 | 0.54112 | 0.6201 | 0.5 | 0.54113 | 0.5 | 0.5148 | 0.54639 | 0.5 | 0.55166 | 0.55165 | 0.5 | 0.5 | 0.5 | 0.5 | 0.54113 | 0.5 | 0.56218 | 0.5 | 0.5 | 0.5 | 0.60957 | 0.5 | 0.56219 | 0.5 | 0.55429 | 0.5 | 0.5 | 0.5 | 0.55165 | 0.56745
BASE | EFF | C_ES-SH-OF_ELC | - | - | ANNUAL | 2010 | - | - | - | - | 0.94781 | 1.0085 | 0.94781 | 0.96534 | 0.77963 | 1.1634 | 0.93835 | 0.91121 | 1.1634 | 1.1217 | 0.8228 | 0.94781 | 1.024 | 1.0648 | 1.1432 | 0.85089 | 0.98553 | 0.99654 | 1.1217 | 1.1351 | 0.94781 | 0.93222 | 1.2207 | 0.93374 | 0.94781 | 0.94781 | 0.77025 | 1.2796 | 1.1217 | 1.1329 | 0.9783 | 0.87596 | 0.94781 | 1.0306 | 0.97654 | 0.94538 | 1.2294
BASE | EFF | C_ES-SH-OF_GAS | - | - | ANNUAL | 2010 | - | - | - | - | 0.57641 | 0.73526 | 0.57641 | 0.75328 | 0.61416 | 0.76672 | 0.57528 | 0.6677 | 0.76672 | 0.70269 | 0.666 | 0.57641 | 0.63745 | 0.67248 | 0.70071 | 0.68053 | 0.68105 | 0.7146 | 0.70269 | 0.69972 | 0.57641 | 0.666 | 0.70253 | 0.69192 | 0.57641 | 0.57641 | 0.6 | 0.75402 | 0.70269 | 0.69549 | 0.65854 | 0.6829 | 0.57641 | 0.666 | 0.72432 | 0.68077 | 0.70187
BASE | EFF | C_ES-SH-OF_GEO | - | - | ANNUAL | 2010 | - | - | - | - | 0.7 | 0.8265 | 0.7 | 0.7 | 0.69459 | 0.7 | 0.7 | 0.7 | 0.7 | 0.7 | 0.7 | 0.7 | 0.71657 | 0.7 | 0.78986 | 0.76787 | 0.76787 | 0.7 | 0.7 | 0.78986 | 0.7 | 0.7 | 0.7 | 0.7 | 0.7 | 0.7 | 0.7 | 0.7 | 0.7 | 0.78253 | 0.73856 | 0.77154 | 0.7 | 0.7 | 0.81917 | 0.76787 | 0.78986
BASE | EFF | C_ES-SH-OF_HET | - | - | ANNUAL | 2010 | - | - | - | - | 0.8 | 0.87 | 0.8 | 0.89314 | 0.73114 | 0.90857 | 0.8 | 0.79286 | 0.90857 | 0.83143 | 0.79286 | 0.8 | 0.8 | 0.80057 | 0.83143 | 0.80829 | 0.80828 | 0.8 | 0.83143 | 0.83143 | 0.8 | 0.79285 | 0.83143 | 0.82371 | 0.8 | 0.8 | 0.8 | 0.89314 | 0.83143 | 0.82371 | 0.77743 | 0.81214 | 0.8 | 0.79285 | 0.86229 | 0.80829 | 0.83143
BASE | EFF | C_ES-SH-OF_LPG | - | - | ANNUAL | 2010 | - | - | - | - | 0.66667 | 0.66667 | 0.66667 | 0.66667 | 0.66667 | 0.66667 | 0.66667 | 0.66667 | 0.66667 | 0.66667 | 0.66667 | 0.66667 | 0.66667 | 0.66667 | 0.66667 | 0.66667 | 0.66667 | 0.66667 | 0.66667 | 0.67221 | 0.66667 | 0.66667 | 0.67221 | 0.66667 | 0.66667 | 0.66667 | 0.66667 | 0.66667 | 0.66667 | 0.66667 | 0.66667 | 0.66667 | 0.66667 | 0.66667 | 0.69716 | 0.66667 | 0.66667
BASE | EFF | C_ES-SH-OF_OIL | - | - | ANNUAL | 2010 | - | - | - | - | 0.53933 | 0.68512 | 0.53933 | 0.70335 | 0.57578 | 0.7155 | 0.53932 | 0.62437 | 0.7155 | 0.65475 | 0.62437 | 0.53933 | 0.594 | 0.63045 | 0.65475 | 0.63653 | 0.55 | 0.6669 | 0.65475 | 0.65475 | 0.53933 | 0.62438 | 0.65475 | 0.64868 | 0.53933 | 0.53933 | 0.55 | 0.70335 | 0.65475 | 0.64868 | 0.61223 | 0.63956 | 0.53933 | 0.62437 | 0.67905 | 0.63653 | 0.65475
BASE | EFF | C_ES-SH-SL_BIO | - | - | ANNUAL | 2010 | - | - | - | - | 0.5 | 0.56637 | 0.5 | 0.58144 | 0.47597 | 0.5 | 0.44584 | 0.51615 | 0.5 | 0.54126 | 0.51615 | 0.5 | 0.49104 | 0.52117 | 0.54126 | 0.52619 | 0.52619 | 0.5513 | 0.54126 | 0.5 | 0.5 | 0.51615 | 0.5 | 0.53624 | 0.5 | 0.5 | 0.5 | 0.58144 | 0.54126 | 0.53624 | 0.5 | 0.5 | 0.5 | 0.51615 | 0.5 | 0.52619 | 0.54126
BASE | EFF | C_ES-SH-SL_COA | - | - | ANNUAL | 2010 | - | - | - | - | 0.5 | 0.59377 | 0.5 | 0.5 | 0.49901 | 0.6201 | 0.5 | 0.54112 | 0.6201 | 0.5 | 0.54113 | 0.5 | 0.5148 | 0.54639 | 0.5 | 0.55166 | 0.55165 | 0.5 | 0.5 | 0.5 | 0.5 | 0.54113 | 0.5 | 0.56218 | 0.5 | 0.5 | 0.5 | 0.60957 | 0.5 | 0.56219 | 0.5 | 0.55429 | 0.5 | 0.5 | 0.5 | 0.55165 | 0.56745
BASE | EFF | C_ES-SH-SL_ELC | - | - | ANNUAL | 2010 | - | - | - | - | 0.94781 | 1.0085 | 0.94781 | 0.96534 | 0.77963 | 1.1634 | 0.93835 | 0.91121 | 1.1634 | 1.1217 | 0.8228 | 0.94781 | 1.024 | 1.0648 | 1.1432 | 0.85089 | 0.98553 | 0.99654 | 1.1217 | 1.1351 | 0.94781 | 0.93222 | 1.2207 | 0.93374 | 0.94781 | 0.94781 | 0.77025 | 1.2796 | 1.1217 | 1.1329 | 0.9783 | 0.87596 | 0.94781 | 1.0306 | 0.97654 | 0.94538 | 1.2294
BASE | EFF | C_ES-SH-SL_GAS | - | - | ANNUAL | 2010 | - | - | - | - | 0.57641 | 0.73526 | 0.57641 | 0.75328 | 0.61416 | 0.76672 | 0.57528 | 0.6677 | 0.76672 | 0.70269 | 0.666 | 0.57641 | 0.63745 | 0.67248 | 0.70071 | 0.68053 | 0.68105 | 0.7146 | 0.70269 | 0.69972 | 0.57641 | 0.666 | 0.70253 | 0.69192 | 0.57641 | 0.57641 | 0.6 | 0.75402 | 0.70269 | 0.69549 | 0.65854 | 0.6829 | 0.57641 | 0.666 | 0.72432 | 0.68077 | 0.70187
BASE | EFF | C_ES-SH-SL_GEO | - | - | ANNUAL | 2010 | - | - | - | - | 0.7 | 0.8265 | 0.7 | 0.7 | 0.69459 | 0.7 | 0.7 | 0.7 | 0.7 | 0.7 | 0.7 | 0.7 | 0.71657 | 0.7 | 0.78986 | 0.76787 | 0.76787 | 0.7 | 0.7 | 0.78986 | 0.7 | 0.7 | 0.7 | 0.7 | 0.7 | 0.7 | 0.7 | 0.7 | 0.7 | 0.78253 | 0.73856 | 0.77154 | 0.7 | 0.7 | 0.81917 | 0.76787 | 0.78986
BASE | EFF | C_ES-SH-SL_HET | - | - | ANNUAL | 2010 | - | - | - | - | 0.8 | 0.87 | 0.8 | 0.89314 | 0.73114 | 0.90857 | 0.8 | 0.79286 | 0.90857 | 0.83143 | 0.79286 | 0.8 | 0.8 | 0.80057 | 0.83143 | 0.80829 | 0.80828 | 0.8 | 0.83143 | 0.83143 | 0.8 | 0.79285 | 0.83143 | 0.82371 | 0.8 | 0.8 | 0.8 | 0.89314 | 0.83143 | 0.82371 | 0.77743 | 0.81214 | 0.8 | 0.79285 | 0.86229 | 0.80829 | 0.83143
BASE | EFF | C_ES-SH-SL_LPG | - | - | ANNUAL | 2010 | - | - | - | - | 0.66667 | 0.66667 | 0.66667 | 0.66667 | 0.66667 | 0.66667 | 0.66667 | 0.66667 | 0.66667 | 0.66667 | 0.66667 | 0.66667 | 0.66667 | 0.66667 | 0.66667 | 0.66667 | 0.66667 | 0.66667 | 0.66667 | 0.67221 | 0.66667 | 0.66667 | 0.67221 | 0.66667 | 0.66667 | 0.66667 | 0.66667 | 0.66667 | 0.66667 | 0.66667 | 0.66667 | 0.66667 | 0.66667 | 0.66667 | 0.69716 | 0.66667 | 0.66667
BASE | EFF | C_ES-SH-SL_OIL | - | - | ANNUAL | 2010 | - | - | - | - | 0.53933 | 0.68512 | 0.53933 | 0.70335 | 0.57578 | 0.7155 | 0.53932 | 0.62437 | 0.7155 | 0.65475 | 0.62437 | 0.53933 | 0.594 | 0.63045 | 0.65475 | 0.63653 | 0.55 | 0.6669 | 0.65475 | 0.65475 | 0.53933 | 0.62438 | 0.65475 | 0.64868 | 0.53933 | 0.53933 | 0.55 | 0.70335 | 0.65475 | 0.64868 | 0.61223 | 0.63956 | 0.53933 | 0.62437 | 0.67905 | 0.63653 | 0.65475
BASE | EFF | C_ES-SH-SR_BIO | - | - | ANNUAL | 2010 | - | - | - | - | 0.5 | 0.56637 | 0.5 | 0.58144 | 0.47597 | 0.5 | 0.44584 | 0.51615 | 0.5 | 0.54126 | 0.51615 | 0.5 | 0.49104 | 0.52117 | 0.54126 | 0.52619 | 0.52619 | 0.5513 | 0.54126 | 0.5 | 0.5 | 0.51615 | 0.5 | 0.53624 | 0.5 | 0.5 | 0.5 | 0.58144 | 0.54126 | 0.53624 | 0.5 | 0.5 | 0.5 | 0.51615 | 0.5 | 0.52619 | 0.54126
BASE | EFF | C_ES-SH-SR_COA | - | - | ANNUAL | 2010 | - | - | - | - | 0.5 | 0.59377 | 0.5 | 0.5 | 0.49901 | 0.6201 | 0.5 | 0.54112 | 0.6201 | 0.5 | 0.54113 | 0.5 | 0.5148 | 0.54639 | 0.5 | 0.55166 | 0.55165 | 0.5 | 0.5 | 0.5 | 0.5 | 0.54113 | 0.5 | 0.56218 | 0.5 | 0.5 | 0.5 | 0.60957 | 0.5 | 0.56219 | 0.5 | 0.55429 | 0.5 | 0.5 | 0.5 | 0.55165 | 0.56745
BASE | EFF | C_ES-SH-SR_ELC | - | - | ANNUAL | 2010 | - | - | - | - | 0.94781 | 1.0085 | 0.94781 | 0.96534 | 0.77963 | 1.1634 | 0.93835 | 0.91121 | 1.1634 | 1.1217 | 0.8228 | 0.94781 | 1.024 | 1.0648 | 1.1432 | 0.85089 | 0.98553 | 0.99654 | 1.1217 | 1.1351 | 0.94781 | 0.93222 | 1.2207 | 0.93374 | 0.94781 | 0.94781 | 0.77025 | 1.2796 | 1.1217 | 1.1329 | 0.9783 | 0.87596 | 0.94781 | 1.0306 | 0.97654 | 0.94538 | 1.2294
BASE | EFF | C_ES-SH-SR_GAS | - | - | ANNUAL | 2010 | - | - | - | - | 0.57641 | 0.73526 | 0.57641 | 0.75328 | 0.61416 | 0.76672 | 0.57528 | 0.6677 | 0.76672 | 0.70269 | 0.666 | 0.57641 | 0.63745 | 0.67248 | 0.70071 | 0.68053 | 0.68105 | 0.7146 | 0.70269 | 0.69972 | 0.57641 | 0.666 | 0.70253 | 0.69192 | 0.57641 | 0.57641 | 0.6 | 0.75402 | 0.70269 | 0.69549 | 0.65854 | 0.6829 | 0.57641 | 0.666 | 0.72432 | 0.68077 | 0.70187
BASE | EFF | C_ES-SH-SR_GEO | - | - | ANNUAL | 2010 | - | - | - | - | 0.7 | 0.8265 | 0.7 | 0.7 | 0.69459 | 0.7 | 0.7 | 0.7 | 0.7 | 0.7 | 0.7 | 0.7 | 0.71657 | 0.7 | 0.78986 | 0.76787 | 0.76787 | 0.7 | 0.7 | 0.78986 | 0.7 | 0.7 | 0.7 | 0.7 | 0.7 | 0.7 | 0.7 | 0.7 | 0.7 | 0.78253 | 0.73856 | 0.77154 | 0.7 | 0.7 | 0.81917 | 0.76787 | 0.78986
BASE | EFF | C_ES-SH-SR_HET | - | - | ANNUAL | 2010 | - | - | - | - | 0.8 | 0.87 | 0.8 | 0.89314 | 0.73114 | 0.90857 | 0.8 | 0.79286 | 0.90857 | 0.83143 | 0.79286 | 0.8 | 0.8 | 0.80057 | 0.83143 | 0.80829 | 0.80828 | 0.8 | 0.83143 | 0.83143 | 0.8 | 0.79285 | 0.83143 | 0.82371 | 0.8 | 0.8 | 0.8 | 0.89314 | 0.83143 | 0.82371 | 0.77743 | 0.81214 | 0.8 | 0.79285 | 0.86229 | 0.80829 | 0.83143
BASE | EFF | C_ES-SH-SR_LPG | - | - | ANNUAL | 2010 | - | - | - | - | 0.66667 | 0.66667 | 0.66667 | 0.66667 | 0.66667 | 0.66667 | 0.66667 | 0.66667 | 0.66667 | 0.66667 | 0.66667 | 0.66667 | 0.66667 | 0.66667 | 0.66667 | 0.66667 | 0.66667 | 0.66667 | 0.66667 | 0.67221 | 0.66667 | 0.66667 | 0.67221 | 0.66667 | 0.66667 | 0.66667 | 0.66667 | 0.66667 | 0.66667 | 0.66667 | 0.66667 | 0.66667 | 0.66667 | 0.66667 | 0.69716 | 0.66667 | 0.66667
BASE | EFF | C_ES-SH-SR_OIL | - | - | ANNUAL | 2010 | - | - | - | - | 0.53933 | 0.68512 | 0.53933 | 0.70335 | 0.57578 | 0.7155 | 0.53932 | 0.62437 | 0.7155 | 0.65475 | 0.62437 | 0.53933 | 0.594 | 0.63045 | 0.65475 | 0.63653 | 0.55 | 0.6669 | 0.65475 | 0.65475 | 0.53933 | 0.62438 | 0.65475 | 0.64868 | 0.53933 | 0.53933 | 0.55 | 0.70335 | 0.65475 | 0.64868 | 0.61223 | 0.63956 | 0.53933 | 0.62437 | 0.67905 | 0.63653 | 0.65475
BASE | EFF | C_ES-SH-SS_BIO | - | - | ANNUAL | 2010 | - | - | - | - | 0.5 | 0.56637 | 0.5 | 0.58144 | 0.47597 | 0.5 | 0.44584 | 0.51615 | 0.5 | 0.54126 | 0.51615 | 0.5 | 0.49104 | 0.52117 | 0.54126 | 0.52619 | 0.52619 | 0.5513 | 0.54126 | 0.5 | 0.5 | 0.51615 | 0.5 | 0.53624 | 0.5 | 0.5 | 0.5 | 0.58144 | 0.54126 | 0.53624 | 0.5 | 0.5 | 0.5 | 0.51615 | 0.5 | 0.52619 | 0.54126
BASE | EFF | C_ES-SH-SS_COA | - | - | ANNUAL | 2010 | - | - | - | - | 0.5 | 0.59377 | 0.5 | 0.5 | 0.49901 | 0.6201 | 0.5 | 0.54112 | 0.6201 | 0.5 | 0.54113 | 0.5 | 0.5148 | 0.54639 | 0.5 | 0.55166 | 0.55165 | 0.5 | 0.5 | 0.5 | 0.5 | 0.54113 | 0.5 | 0.56218 | 0.5 | 0.5 | 0.5 | 0.60957 | 0.5 | 0.56219 | 0.5 | 0.55429 | 0.5 | 0.5 | 0.5 | 0.55165 | 0.56745
BASE | EFF | C_ES-SH-SS_ELC | - | - | ANNUAL | 2010 | - | - | - | - | 0.94781 | 1.0085 | 0.94781 | 0.96534 | 0.77963 | 1.1634 | 0.93835 | 0.91121 | 1.1634 | 1.1217 | 0.8228 | 0.94781 | 1.024 | 1.0648 | 1.1432 | 0.85089 | 0.98553 | 0.99654 | 1.1217 | 1.1351 | 0.94781 | 0.93222 | 1.2207 | 0.93374 | 0.94781 | 0.94781 | 0.77025 | 1.2796 | 1.1217 | 1.1329 | 0.9783 | 0.87596 | 0.94781 | 1.0306 | 0.97654 | 0.94538 | 1.2294
BASE | EFF | C_ES-SH-SS_GAS | - | - | ANNUAL | 2010 | - | - | - | - | 0.57641 | 0.73526 | 0.57641 | 0.75328 | 0.61416 | 0.76672 | 0.57528 | 0.6677 | 0.76672 | 0.70269 | 0.666 | 0.57641 | 0.63745 | 0.67248 | 0.70071 | 0.68053 | 0.68105 | 0.7146 | 0.70269 | 0.69972 | 0.57641 | 0.666 | 0.70253 | 0.69192 | 0.57641 | 0.57641 | 0.6 | 0.75402 | 0.70269 | 0.69549 | 0.65854 | 0.6829 | 0.57641 | 0.666 | 0.72432 | 0.68077 | 0.70187
BASE | EFF | C_ES-SH-SS_GEO | - | - | ANNUAL | 2010 | - | - | - | - | 0.7 | 0.8265 | 0.7 | 0.7 | 0.69459 | 0.7 | 0.7 | 0.7 | 0.7 | 0.7 | 0.7 | 0.7 | 0.71657 | 0.7 | 0.78986 | 0.76787 | 0.76787 | 0.7 | 0.7 | 0.78986 | 0.7 | 0.7 | 0.7 | 0.7 | 0.7 | 0.7 | 0.7 | 0.7 | 0.7 | 0.78253 | 0.73856 | 0.77154 | 0.7 | 0.7 | 0.81917 | 0.76787 | 0.78986
BASE | EFF | C_ES-SH-SS_HET | - | - | ANNUAL | 2010 | - | - | - | - | 0.8 | 0.87 | 0.8 | 0.89314 | 0.73114 | 0.90857 | 0.8 | 0.79286 | 0.90857 | 0.83143 | 0.79286 | 0.8 | 0.8 | 0.80057 | 0.83143 | 0.80829 | 0.80828 | 0.8 | 0.83143 | 0.83143 | 0.8 | 0.79285 | 0.83143 | 0.82371 | 0.8 | 0.8 | 0.8 | 0.89314 | 0.83143 | 0.82371 | 0.77743 | 0.81214 | 0.8 | 0.79285 | 0.86229 | 0.80829 | 0.83143
BASE | EFF | C_ES-SH-SS_LPG | - | - | ANNUAL | 2010 | - | - | - | - | 0.66667 | 0.66667 | 0.66667 | 0.66667 | 0.66667 | 0.66667 | 0.66667 | 0.66667 | 0.66667 | 0.66667 | 0.66667 | 0.66667 | 0.66667 | 0.66667 | 0.66667 | 0.66667 | 0.66667 | 0.66667 | 0.66667 | 0.67221 | 0.66667 | 0.66667 | 0.67221 | 0.66667 | 0.66667 | 0.66667 | 0.66667 | 0.66667 | 0.66667 | 0.66667 | 0.66667 | 0.66667 | 0.66667 | 0.66667 | 0.69716 | 0.66667 | 0.66667
BASE | EFF | C_ES-SH-SS_OIL | - | - | ANNUAL | 2010 | - | - | - | - | 0.53933 | 0.68512 | 0.53933 | 0.70335 | 0.57578 | 0.7155 | 0.53932 | 0.62437 | 0.7155 | 0.65475 | 0.62437 | 0.53933 | 0.594 | 0.63045 | 0.65475 | 0.63653 | 0.55 | 0.6669 | 0.65475 | 0.65475 | 0.53933 | 0.62438 | 0.65475 | 0.64868 | 0.53933 | 0.53933 | 0.55 | 0.70335 | 0.65475 | 0.64868 | 0.61223 | 0.63956 | 0.53933 | 0.62437 | 0.67905 | 0.63653 | 0.65475
BASE | EFF | C_ES-WH-HO_BIO | - | - | ANNUAL | 2010 | - | - | - | - | 0.5 | 0.52259 | 0.5 | 0.53396 | 0.42959 | 0.5 | 0.39628 | 0.46885 | 0.5 | 0.50156 | 0.47155 | 0.5 | 0.44861 | 0.48295 | 0.49942 | 0.47911 | 0.47618 | 0.50728 | 0.50156 | 0.5 | 0.5 | 0.46885 | 0.5 | 0.48991 | 0.5 | 0.5 | 0.5 | 0.53789 | 0.50156 | 0.48991 | 0.5 | 0.5 | 0.5 | 0.47156 | 0.5 | 0.47492 | 0.49803
BASE | EFF | C_ES-WH-HO_COA | - | - | ANNUAL | 2010 | - | - | - | - | 0.4 | 0.4 | 0.4 | 0.4 | 0.4 | 0.4 | 0.4 | 0.4 | 0.4 | 0.4 | 0.4 | 0.4 | 0.4 | 0.4 | 0.4 | 0.4 | 0.4 | 0.4 | 0.4 | 0.4 | 0.4 | 0.4 | 0.4 | 0.4 | 0.4 | 0.4 | 0.4 | 0.4 | 0.4 | 0.50624 | 0.4 | 0.4 | 0.4 | 0.4 | 0.4 | 0.49075 | 0.4
BASE | EFF | C_ES-WH-HO_ELC | - | - | ANNUAL | 2010 | - | - | - | - | 0.62097 | 0.8013 | 0.62097 | 0.81875 | 0.6587 | 0.84372 | 0.60763 | 0.7189 | 0.84372 | 0.76906 | 0.72305 | 0.62097 | 0.68788 | 0.74052 | 0.76577 | 0.73463 | 0.73014 | 0.77782 | 0.76906 | 0.76064 | 0.62097 | 0.7189 | 0.76577 | 0.75119 | 0.62097 | 0.62097 | 0.60568 | 0.82477 | 0.76906 | 0.75119 | 0.71124 | 0.73168 | 0.62097 | 0.72305 | 0.79199 | 0.72821 | 0.76365
BASE | EFF | C_ES-WH-HO_GAS | - | - | ANNUAL | 2010 | - | - | - | - | 0.50623 | 0.65323 | 0.50623 | 0.66746 | 0.53699 | 0.68782 | 0.6 | 0.58606 | 0.68782 | 0.62695 | 0.58944 | 0.50623 | 0.56077 | 0.60369 | 0.62427 | 0.59888 | 0.59522 | 0.63409 | 0.62695 | 0.62009 | 0.50623 | 0.58606 | 0.62427 | 0.61238 | 0.50623 | 0.50623 | 0.6 | 0.67237 | 0.62695 | 0.61238 | 0.57981 | 0.59648 | 0.50623 | 0.58944 | 0.64565 | 0.59364 | 0.62254
BASE | EFF | C_ES-WH-HO_HET | - | - | ANNUAL | 2010 | - | - | - | - | 0.6 | 0.8295 | 0.6 | 0.84757 | 0.68189 | 0.87342 | 0.6 | 0.74421 | 0.87342 | 0.79613 | 0.7485 | 0.6 | 0.6 | 0.76658 | 0.79273 | 0.76049 | 0.75584 | 0.6 | 0.79613 | 0.78741 | 0.6 | 0.7442 | 0.79272 | 0.77763 | 0.6 | 0.6 | 0.6 | 0.8538 | 0.79613 | 0.77764 | 0.73627 | 0.75743 | 0.6 | 0.7485 | 0.81987 | 0.75383 | 0.79053
BASE | EFF | C_ES-WH-HO_LPG | - | - | ANNUAL | 2010 | - | - | - | - | 0.48598 | 0.6271 | 0.48598 | 0.64076 | 0.51551 | 0.66031 | 0.66667 | 0.66667 | 0.66031 | 0.60188 | 0.56587 | 0.48598 | 0.53834 | 0.66667 | 0.5993 | 0.57493 | 0.57141 | 0.60873 | 0.60188 | 0.59528 | 0.48598 | 0.66667 | 0.5993 | 0.58789 | 0.48598 | 0.48598 | 0.47401 | 0.64547 | 0.60188 | 0.58789 | 0.55662 | 0.57262 | 0.48598 | 0.56587 | 0.61982 | 0.5699 | 0.66667
BASE | EFF | C_ES-WH-HO_OIL | - | - | ANNUAL | 2010 | - | - | - | - | 0.47248 | 0.60968 | 0.47248 | 0.62296 | 0.50119 | 0.64197 | 0.46232 | 0.54699 | 0.64197 | 0.58516 | 0.55015 | 0.47248 | 0.52338 | 0.56344 | 0.58265 | 0.55896 | 0.6 | 0.59182 | 0.58516 | 0.57875 | 0.47248 | 0.54699 | 0.58265 | 0.57156 | 0.47248 | 0.47248 | 0.6 | 0.62754 | 0.58516 | 0.57156 | 0.54116 | 0.55671 | 0.47248 | 0.55015 | 0.6026 | 0.55407 | 0.58104
BASE | EFF | C_ES-WH-HO_SOL | - | - | ANNUAL | 2010 | - | - | - | bar: SOW to UK
BASE | EFF | C_ES-WH-HR_BIO | - | - | ANNUAL | 2010 | - | - | - | - | 0.5 | 0.52259 | 0.5 | 0.53396 | 0.42959 | 0.5 | 0.39628 | 0.46885 | 0.5 | 0.50156 | 0.47155 | 0.5 | 0.44861 | 0.48295 | 0.49942 | 0.47911 | 0.47618 | 0.50728 | 0.50156 | 0.5 | 0.5 | 0.46885 | 0.5 | 0.48991 | 0.5 | 0.5 | 0.5 | 0.53789 | 0.50156 | 0.48991 | 0.5 | 0.5 | 0.5 | 0.47156 | 0.5 | 0.47492 | 0.49803
BASE | EFF | C_ES-WH-HR_COA | - | - | ANNUAL | 2010 | - | - | - | - | 0.4 | 0.4 | 0.4 | 0.4 | 0.4 | 0.4 | 0.4 | 0.4 | 0.4 | 0.4 | 0.4 | 0.4 | 0.4 | 0.4 | 0.4 | 0.4 | 0.4 | 0.4 | 0.4 | 0.4 | 0.4 | 0.4 | 0.4 | 0.4 | 0.4 | 0.4 | 0.4 | 0.4 | 0.4 | 0.50624 | 0.4 | 0.4 | 0.4 | 0.4 | 0.4 | 0.49075 | 0.4
BASE | EFF | C_ES-WH-HR_ELC | - | - | ANNUAL | 2010 | - | - | - | - | 0.62097 | 0.8013 | 0.62097 | 0.81875 | 0.6587 | 0.84372 | 0.60763 | 0.7189 | 0.84372 | 0.76906 | 0.72305 | 0.62097 | 0.68788 | 0.74052 | 0.76577 | 0.73463 | 0.73014 | 0.77782 | 0.76906 | 0.76064 | 0.62097 | 0.7189 | 0.76577 | 0.75119 | 0.62097 | 0.62097 | 0.60568 | 0.82477 | 0.76906 | 0.75119 | 0.71124 | 0.73168 | 0.62097 | 0.72305 | 0.79199 | 0.72821 | 0.76365
BASE | EFF | C_ES-WH-HR_GAS | - | - | ANNUAL | 2010 | - | - | - | - | 0.50623 | 0.65323 | 0.50623 | 0.66746 | 0.53699 | 0.68782 | 0.6 | 0.58606 | 0.68782 | 0.62695 | 0.58944 | 0.50623 | 0.56077 | 0.60369 | 0.62427 | 0.59888 | 0.59522 | 0.63409 | 0.62695 | 0.62009 | 0.50623 | 0.58606 | 0.62427 | 0.61238 | 0.50623 | 0.50623 | 0.6 | 0.67237 | 0.62695 | 0.61238 | 0.57981 | 0.59648 | 0.50623 | 0.58944 | 0.64565 | 0.59364 | 0.62254
BASE | EFF | C_ES-WH-HR_HET | - | - | ANNUAL | 2010 | - | - | - | - | 0.6 | 0.8295 | 0.6 | 0.84757 | 0.68189 | 0.87342 | 0.6 | 0.74421 | 0.87342 | 0.79613 | 0.7485 | 0.6 | 0.6 | 0.76658 | 0.79273 | 0.76049 | 0.75584 | 0.6 | 0.79613 | 0.78741 | 0.6 | 0.7442 | 0.79272 | 0.77763 | 0.6 | 0.6 | 0.6 | 0.8538 | 0.79613 | 0.77764 | 0.73627 | 0.75743 | 0.6 | 0.7485 | 0.81987 | 0.75383 | 0.79053
BASE | EFF | C_ES-WH-HR_LPG | - | - | ANNUAL | 2010 | - | - | - | - | 0.48598 | 0.6271 | 0.48598 | 0.64076 | 0.51551 | 0.66031 | 0.66667 | 0.66667 | 0.66031 | 0.60188 | 0.56587 | 0.48598 | 0.53834 | 0.66667 | 0.5993 | 0.57493 | 0.57141 | 0.60873 | 0.60188 | 0.59528 | 0.48598 | 0.66667 | 0.5993 | 0.58789 | 0.48598 | 0.48598 | 0.47401 | 0.64547 | 0.60188 | 0.58789 | 0.55662 | 0.57262 | 0.48598 | 0.56587 | 0.61982 | 0.5699 | 0.66667
BASE | EFF | C_ES-WH-HR_OIL | - | - | ANNUAL | 2010 | - | - | - | - | 0.47248 | 0.60968 | 0.47248 | 0.62296 | 0.50119 | 0.64197 | 0.46232 | 0.54699 | 0.64197 | 0.58516 | 0.55015 | 0.47248 | 0.52338 | 0.56344 | 0.58265 | 0.55896 | 0.6 | 0.59182 | 0.58516 | 0.57875 | 0.47248 | 0.54699 | 0.58265 | 0.57156 | 0.47248 | 0.47248 | 0.6 | 0.62754 | 0.58516 | 0.57156 | 0.54116 | 0.55671 | 0.47248 | 0.55015 | 0.6026 | 0.55407 | 0.58104
BASE | EFF | C_ES-WH-HR_SOL | - | - | ANNUAL | 2010 | - | - | - | bar: SOW to UK
BASE | EFF | C_ES-WH-OF_BIO | - | - | ANNUAL | 2010 | - | - | - | - | 0.5 | 0.52259 | 0.5 | 0.53396 | 0.42959 | 0.5 | 0.39628 | 0.46885 | 0.5 | 0.50156 | 0.47155 | 0.5 | 0.44861 | 0.48295 | 0.49942 | 0.47911 | 0.47618 | 0.50728 | 0.50156 | 0.5 | 0.5 | 0.46885 | 0.5 | 0.48991 | 0.5 | 0.5 | 0.5 | 0.53789 | 0.50156 | 0.48991 | 0.5 | 0.5 | 0.5 | 0.47156 | 0.5 | 0.47492 | 0.49803
BASE | EFF | C_ES-WH-OF_COA | - | - | ANNUAL | 2010 | - | - | - | - | 0.4 | 0.4 | 0.4 | 0.4 | 0.4 | 0.4 | 0.4 | 0.4 | 0.4 | 0.4 | 0.4 | 0.4 | 0.4 | 0.4 | 0.4 | 0.4 | 0.4 | 0.4 | 0.4 | 0.4 | 0.4 | 0.4 | 0.4 | 0.4 | 0.4 | 0.4 | 0.4 | 0.4 | 0.4 | 0.50624 | 0.4 | 0.4 | 0.4 | 0.4 | 0.4 | 0.49075 | 0.4
BASE | EFF | C_ES-WH-OF_ELC | - | - | ANNUAL | 2010 | - | - | - | - | 0.62097 | 0.8013 | 0.62097 | 0.81875 | 0.6587 | 0.84372 | 0.60763 | 0.7189 | 0.84372 | 0.76906 | 0.72305 | 0.62097 | 0.68788 | 0.74052 | 0.76577 | 0.73463 | 0.73014 | 0.77782 | 0.76906 | 0.76064 | 0.62097 | 0.7189 | 0.76577 | 0.75119 | 0.62097 | 0.62097 | 0.60568 | 0.82477 | 0.76906 | 0.75119 | 0.71124 | 0.73168 | 0.62097 | 0.72305 | 0.79199 | 0.72821 | 0.76365
BASE | EFF | C_ES-WH-OF_GAS | - | - | ANNUAL | 2010 | - | - | - | - | 0.50623 | 0.65323 | 0.50623 | 0.66746 | 0.53699 | 0.68782 | 0.6 | 0.58606 | 0.68782 | 0.62695 | 0.58944 | 0.50623 | 0.56077 | 0.60369 | 0.62427 | 0.59888 | 0.59522 | 0.63409 | 0.62695 | 0.62009 | 0.50623 | 0.58606 | 0.62427 | 0.61238 | 0.50623 | 0.50623 | 0.6 | 0.67237 | 0.62695 | 0.61238 | 0.57981 | 0.59648 | 0.50623 | 0.58944 | 0.64565 | 0.59364 | 0.62254
BASE | EFF | C_ES-WH-OF_HET | - | - | ANNUAL | 2010 | - | - | - | - | 0.6 | 0.8295 | 0.6 | 0.84757 | 0.68189 | 0.87342 | 0.6 | 0.74421 | 0.87342 | 0.79613 | 0.7485 | 0.6 | 0.6 | 0.76658 | 0.79273 | 0.76049 | 0.75584 | 0.6 | 0.79613 | 0.78741 | 0.6 | 0.7442 | 0.79272 | 0.77763 | 0.6 | 0.6 | 0.6 | 0.8538 | 0.79613 | 0.77764 | 0.73627 | 0.75743 | 0.6 | 0.7485 | 0.81987 | 0.75383 | 0.79053
BASE | EFF | C_ES-WH-OF_LPG | - | - | ANNUAL | 2010 | - | - | - | - | 0.48598 | 0.6271 | 0.48598 | 0.64076 | 0.51551 | 0.66031 | 0.66667 | 0.66667 | 0.66031 | 0.60188 | 0.56587 | 0.48598 | 0.53834 | 0.66667 | 0.5993 | 0.57493 | 0.57141 | 0.60873 | 0.60188 | 0.59528 | 0.48598 | 0.66667 | 0.5993 | 0.58789 | 0.48598 | 0.48598 | 0.47401 | 0.64547 | 0.60188 | 0.58789 | 0.55662 | 0.57262 | 0.48598 | 0.56587 | 0.61982 | 0.5699 | 0.66667
BASE | EFF | C_ES-WH-OF_OIL | - | - | ANNUAL | 2010 | - | - | - | - | 0.47248 | 0.60968 | 0.47248 | 0.62296 | 0.50119 | 0.64197 | 0.46232 | 0.54699 | 0.64197 | 0.58516 | 0.55015 | 0.47248 | 0.52338 | 0.56344 | 0.58265 | 0.55896 | 0.6 | 0.59182 | 0.58516 | 0.57875 | 0.47248 | 0.54699 | 0.58265 | 0.57156 | 0.47248 | 0.47248 | 0.6 | 0.62754 | 0.58516 | 0.57156 | 0.54116 | 0.55671 | 0.47248 | 0.55015 | 0.6026 | 0.55407 | 0.58104
BASE | EFF | C_ES-WH-OF_SOL | - | - | ANNUAL | 2010 | - | - | - | bar: SOW to UK
BASE | EFF | C_ES-WH-SL_BIO | - | - | ANNUAL | 2010 | - | - | - | - | 0.5 | 0.52259 | 0.5 | 0.53396 | 0.42959 | 0.5 | 0.39628 | 0.46885 | 0.5 | 0.50156 | 0.47155 | 0.5 | 0.44861 | 0.48295 | 0.49942 | 0.47911 | 0.47618 | 0.50728 | 0.50156 | 0.5 | 0.5 | 0.46885 | 0.5 | 0.48991 | 0.5 | 0.5 | 0.5 | 0.53789 | 0.50156 | 0.48991 | 0.5 | 0.5 | 0.5 | 0.47156 | 0.5 | 0.47492 | 0.49803
BASE | EFF | C_ES-WH-SL_COA | - | - | ANNUAL | 2010 | - | - | - | - | 0.4 | 0.4 | 0.4 | 0.4 | 0.4 | 0.4 | 0.4 | 0.4 | 0.4 | 0.4 | 0.4 | 0.4 | 0.4 | 0.4 | 0.4 | 0.4 | 0.4 | 0.4 | 0.4 | 0.4 | 0.4 | 0.4 | 0.4 | 0.4 | 0.4 | 0.4 | 0.4 | 0.4 | 0.4 | 0.50624 | 0.4 | 0.4 | 0.4 | 0.4 | 0.4 | 0.49075 | 0.4
BASE | EFF | C_ES-WH-SL_ELC | - | - | ANNUAL | 2010 | - | - | - | - | 0.62097 | 0.8013 | 0.62097 | 0.81875 | 0.6587 | 0.84372 | 0.60763 | 0.7189 | 0.84372 | 0.76906 | 0.72305 | 0.62097 | 0.68788 | 0.74052 | 0.76577 | 0.73463 | 0.73014 | 0.77782 | 0.76906 | 0.76064 | 0.62097 | 0.7189 | 0.76577 | 0.75119 | 0.62097 | 0.62097 | 0.60568 | 0.82477 | 0.76906 | 0.75119 | 0.71124 | 0.73168 | 0.62097 | 0.72305 | 0.79199 | 0.72821 | 0.76365
BASE | EFF | C_ES-WH-SL_GAS | - | - | ANNUAL | 2010 | - | - | - | - | 0.50623 | 0.65323 | 0.50623 | 0.66746 | 0.53699 | 0.68782 | 0.6 | 0.58606 | 0.68782 | 0.62695 | 0.58944 | 0.50623 | 0.56077 | 0.60369 | 0.62427 | 0.59888 | 0.59522 | 0.63409 | 0.62695 | 0.62009 | 0.50623 | 0.58606 | 0.62427 | 0.61238 | 0.50623 | 0.50623 | 0.6 | 0.67237 | 0.62695 | 0.61238 | 0.57981 | 0.59648 | 0.50623 | 0.58944 | 0.64565 | 0.59364 | 0.62254
BASE | EFF | C_ES-WH-SL_HET | - | - | ANNUAL | 2010 | - | - | - | - | 0.6 | 0.8295 | 0.6 | 0.84757 | 0.68189 | 0.87342 | 0.6 | 0.74421 | 0.87342 | 0.79613 | 0.7485 | 0.6 | 0.6 | 0.76658 | 0.79273 | 0.76049 | 0.75584 | 0.6 | 0.79613 | 0.78741 | 0.6 | 0.7442 | 0.79272 | 0.77763 | 0.6 | 0.6 | 0.6 | 0.8538 | 0.79613 | 0.77764 | 0.73627 | 0.75743 | 0.6 | 0.7485 | 0.81987 | 0.75383 | 0.79053
BASE | EFF | C_ES-WH-SL_LPG | - | - | ANNUAL | 2010 | - | - | - | - | 0.48598 | 0.6271 | 0.48598 | 0.64076 | 0.51551 | 0.66031 | 0.66667 | 0.66667 | 0.66031 | 0.60188 | 0.56587 | 0.48598 | 0.53834 | 0.66667 | 0.5993 | 0.57493 | 0.57141 | 0.60873 | 0.60188 | 0.59528 | 0.48598 | 0.66667 | 0.5993 | 0.58789 | 0.48598 | 0.48598 | 0.47401 | 0.64547 | 0.60188 | 0.58789 | 0.55662 | 0.57262 | 0.48598 | 0.56587 | 0.61982 | 0.5699 | 0.66667
BASE | EFF | C_ES-WH-SL_OIL | - | - | ANNUAL | 2010 | - | - | - | - | 0.47248 | 0.60968 | 0.47248 | 0.62296 | 0.50119 | 0.64197 | 0.46232 | 0.54699 | 0.64197 | 0.58516 | 0.55015 | 0.47248 | 0.52338 | 0.56344 | 0.58265 | 0.55896 | 0.6 | 0.59182 | 0.58516 | 0.57875 | 0.47248 | 0.54699 | 0.58265 | 0.57156 | 0.47248 | 0.47248 | 0.6 | 0.62754 | 0.58516 | 0.57156 | 0.54116 | 0.55671 | 0.47248 | 0.55015 | 0.6026 | 0.55407 | 0.58104
BASE | EFF | C_ES-WH-SL_SOL | - | - | ANNUAL | 2010 | - | - | - | bar: SOW to UK
BASE | EFF | C_ES-WH-SR_BIO | - | - | ANNUAL | 2010 | - | - | - | - | 0.5 | 0.52259 | 0.5 | 0.53396 | 0.42959 | 0.5 | 0.39628 | 0.46885 | 0.5 | 0.50156 | 0.47155 | 0.5 | 0.44861 | 0.48295 | 0.49942 | 0.47911 | 0.47618 | 0.50728 | 0.50156 | 0.5 | 0.5 | 0.46885 | 0.5 | 0.48991 | 0.5 | 0.5 | 0.5 | 0.53789 | 0.50156 | 0.48991 | 0.5 | 0.5 | 0.5 | 0.47156 | 0.5 | 0.47492 | 0.49803
BASE | EFF | C_ES-WH-SR_COA | - | - | ANNUAL | 2010 | - | - | - | - | 0.4 | 0.4 | 0.4 | 0.4 | 0.4 | 0.4 | 0.4 | 0.4 | 0.4 | 0.4 | 0.4 | 0.4 | 0.4 | 0.4 | 0.4 | 0.4 | 0.4 | 0.4 | 0.4 | 0.4 | 0.4 | 0.4 | 0.4 | 0.4 | 0.4 | 0.4 | 0.4 | 0.4 | 0.4 | 0.50624 | 0.4 | 0.4 | 0.4 | 0.4 | 0.4 | 0.49075 | 0.4
BASE | EFF | C_ES-WH-SR_ELC | - | - | ANNUAL | 2010 | - | - | - | - | 0.62097 | 0.8013 | 0.62097 | 0.81875 | 0.6587 | 0.84372 | 0.60763 | 0.7189 | 0.84372 | 0.76906 | 0.72305 | 0.62097 | 0.68788 | 0.74052 | 0.76577 | 0.73463 | 0.73014 | 0.77782 | 0.76906 | 0.76064 | 0.62097 | 0.7189 | 0.76577 | 0.75119 | 0.62097 | 0.62097 | 0.60568 | 0.82477 | 0.76906 | 0.75119 | 0.71124 | 0.73168 | 0.62097 | 0.72305 | 0.79199 | 0.72821 | 0.76365
BASE | EFF | C_ES-WH-SR_GAS | - | - | ANNUAL | 2010 | - | - | - | - | 0.50623 | 0.65323 | 0.50623 | 0.66746 | 0.53699 | 0.68782 | 0.6 | 0.58606 | 0.68782 | 0.62695 | 0.58944 | 0.50623 | 0.56077 | 0.60369 | 0.62427 | 0.59888 | 0.59522 | 0.63409 | 0.62695 | 0.62009 | 0.50623 | 0.58606 | 0.62427 | 0.61238 | 0.50623 | 0.50623 | 0.6 | 0.67237 | 0.62695 | 0.61238 | 0.57981 | 0.59648 | 0.50623 | 0.58944 | 0.64565 | 0.59364 | 0.62254
BASE | EFF | C_ES-WH-SR_HET | - | - | ANNUAL | 2010 | - | - | - | - | 0.6 | 0.8295 | 0.6 | 0.84757 | 0.68189 | 0.87342 | 0.6 | 0.74421 | 0.87342 | 0.79613 | 0.7485 | 0.6 | 0.6 | 0.76658 | 0.79273 | 0.76049 | 0.75584 | 0.6 | 0.79613 | 0.78741 | 0.6 | 0.7442 | 0.79272 | 0.77763 | 0.6 | 0.6 | 0.6 | 0.8538 | 0.79613 | 0.77764 | 0.73627 | 0.75743 | 0.6 | 0.7485 | 0.81987 | 0.75383 | 0.79053
BASE | EFF | C_ES-WH-SR_LPG | - | - | ANNUAL | 2010 | - | - | - | - | 0.48598 | 0.6271 | 0.48598 | 0.64076 | 0.51551 | 0.66031 | 0.66667 | 0.66667 | 0.66031 | 0.60188 | 0.56587 | 0.48598 | 0.53834 | 0.66667 | 0.5993 | 0.57493 | 0.57141 | 0.60873 | 0.60188 | 0.59528 | 0.48598 | 0.66667 | 0.5993 | 0.58789 | 0.48598 | 0.48598 | 0.47401 | 0.64547 | 0.60188 | 0.58789 | 0.55662 | 0.57262 | 0.48598 | 0.56587 | 0.61982 | 0.5699 | 0.66667
BASE | EFF | C_ES-WH-SR_OIL | - | - | ANNUAL | 2010 | - | - | - | - | 0.47248 | 0.60968 | 0.47248 | 0.62296 | 0.50119 | 0.64197 | 0.46232 | 0.54699 | 0.64197 | 0.58516 | 0.55015 | 0.47248 | 0.52338 | 0.56344 | 0.58265 | 0.55896 | 0.6 | 0.59182 | 0.58516 | 0.57875 | 0.47248 | 0.54699 | 0.58265 | 0.57156 | 0.47248 | 0.47248 | 0.6 | 0.62754 | 0.58516 | 0.57156 | 0.54116 | 0.55671 | 0.47248 | 0.55015 | 0.6026 | 0.55407 | 0.58104
BASE | EFF | C_ES-WH-SR_SOL | - | - | ANNUAL | 2010 | - | - | - | bar: SOW to UK
BASE | EFF | C_ES-WH-SS_BIO | - | - | ANNUAL | 2010 | - | - | - | - | 0.5 | 0.52259 | 0.5 | 0.53396 | 0.42959 | 0.5 | 0.39628 | 0.46885 | 0.5 | 0.50156 | 0.47155 | 0.5 | 0.44861 | 0.48295 | 0.49942 | 0.47911 | 0.47618 | 0.50728 | 0.50156 | 0.5 | 0.5 | 0.46885 | 0.5 | 0.48991 | 0.5 | 0.5 | 0.5 | 0.53789 | 0.50156 | 0.48991 | 0.5 | 0.5 | 0.5 | 0.47156 | 0.5 | 0.47492 | 0.49803
BASE | EFF | C_ES-WH-SS_COA | - | - | ANNUAL | 2010 | - | - | - | - | 0.4 | 0.4 | 0.4 | 0.4 | 0.4 | 0.4 | 0.4 | 0.4 | 0.4 | 0.4 | 0.4 | 0.4 | 0.4 | 0.4 | 0.4 | 0.4 | 0.4 | 0.4 | 0.4 | 0.4 | 0.4 | 0.4 | 0.4 | 0.4 | 0.4 | 0.4 | 0.4 | 0.4 | 0.4 | 0.50624 | 0.4 | 0.4 | 0.4 | 0.4 | 0.4 | 0.49075 | 0.4
BASE | EFF | C_ES-WH-SS_ELC | - | - | ANNUAL | 2010 | - | - | - | - | 0.62097 | 0.8013 | 0.62097 | 0.81875 | 0.6587 | 0.84372 | 0.60763 | 0.7189 | 0.84372 | 0.76906 | 0.72305 | 0.62097 | 0.68788 | 0.74052 | 0.76577 | 0.73463 | 0.73014 | 0.77782 | 0.76906 | 0.76064 | 0.62097 | 0.7189 | 0.76577 | 0.75119 | 0.62097 | 0.62097 | 0.60568 | 0.82477 | 0.76906 | 0.75119 | 0.71124 | 0.73168 | 0.62097 | 0.72305 | 0.79199 | 0.72821 | 0.76365
BASE | EFF | C_ES-WH-SS_GAS | - | - | ANNUAL | 2010 | - | - | - | - | 0.50623 | 0.65323 | 0.50623 | 0.66746 | 0.53699 | 0.68782 | 0.6 | 0.58606 | 0.68782 | 0.62695 | 0.58944 | 0.50623 | 0.56077 | 0.60369 | 0.62427 | 0.59888 | 0.59522 | 0.63409 | 0.62695 | 0.62009 | 0.50623 | 0.58606 | 0.62427 | 0.61238 | 0.50623 | 0.50623 | 0.6 | 0.67237 | 0.62695 | 0.61238 | 0.57981 | 0.59648 | 0.50623 | 0.58944 | 0.64565 | 0.59364 | 0.62254
BASE | EFF | C_ES-WH-SS_HET | - | - | ANNUAL | 2010 | - | - | - | - | 0.6 | 0.8295 | 0.6 | 0.84757 | 0.68189 | 0.87342 | 0.6 | 0.74421 | 0.87342 | 0.79613 | 0.7485 | 0.6 | 0.6 | 0.76658 | 0.79273 | 0.76049 | 0.75584 | 0.6 | 0.79613 | 0.78741 | 0.6 | 0.7442 | 0.79272 | 0.77763 | 0.6 | 0.6 | 0.6 | 0.8538 | 0.79613 | 0.77764 | 0.73627 | 0.75743 | 0.6 | 0.7485 | 0.81987 | 0.75383 | 0.79053
BASE | EFF | C_ES-WH-SS_LPG | - | - | ANNUAL | 2010 | - | - | - | - | 0.48598 | 0.6271 | 0.48598 | 0.64076 | 0.51551 | 0.66031 | 0.66667 | 0.66667 | 0.66031 | 0.60188 | 0.56587 | 0.48598 | 0.53834 | 0.66667 | 0.5993 | 0.57493 | 0.57141 | 0.60873 | 0.60188 | 0.59528 | 0.48598 | 0.66667 | 0.5993 | 0.58789 | 0.48598 | 0.48598 | 0.47401 | 0.64547 | 0.60188 | 0.58789 | 0.55662 | 0.57262 | 0.48598 | 0.56587 | 0.61982 | 0.5699 | 0.66667
BASE | EFF | C_ES-WH-SS_OIL | - | - | ANNUAL | 2010 | - | - | - | - | 0.47248 | 0.60968 | 0.47248 | 0.62296 | 0.50119 | 0.64197 | 0.46232 | 0.54699 | 0.64197 | 0.58516 | 0.55015 | 0.47248 | 0.52338 | 0.56344 | 0.58265 | 0.55896 | 0.6 | 0.59182 | 0.58516 | 0.57875 | 0.47248 | 0.54699 | 0.58265 | 0.57156 | 0.47248 | 0.47248 | 0.6 | 0.62754 | 0.58516 | 0.57156 | 0.54116 | 0.55671 | 0.47248 | 0.55015 | 0.6026 | 0.55407 | 0.58104
BASE | EFF | C_ES-WH-SS_SOL | - | - | ANNUAL | 2010 | - | - | - | bar: SOW to UK
BASE | INPUT | NRbldg_BuildLight | COMELC | - | ANNUAL | 2010 | - | - | - | - | 0.083765 | 0.064223 | 0.083765 | 0.079091 | 0.087412 | 0.064223 | 0.084285 | 0.079565 | 0.086563 | 0.066967 | 0.083829 | 0.083765 | 0.080355 | 0.082327 | 0.08431 | 0.083303 | 0.077987 | 0.084197 | 0.08399 | 0.06945 | 0.083765 | 0.080319 | 0.084877 | 0.083626 | 0.083765 | 0.083765 | 0.083843 | 0.058506 | 0.08399 | 0.08427 | 0.082973 | 0.060865 | 0.083765 | 0.08399 | 0.084456 | 0.084187 | 0.084683
BASE | INPUT | NRbldg_BuildTech | COMELC | - | ANNUAL | 2010 | - | - | - | - | 0.17256 | 0.13192 | 0.17256 | 0.14275 | 0.1662 | 0.13192 | 0.17277 | 0.14574 | 0.10222 | 0.13806 | 0.16981 | 0.17256 | 0.17887 | 0.1363 | 0.14525 | 0.17387 | 0.17881 | 0.14519 | 0.13591 | 0.15624 | 0.17256 | 0.17216 | 0.13763 | 0.17024 | 0.17256 | 0.17256 | 0.14385 | 0.13571 | 0.13591 | 0.15439 | 0.1772 | 0.17165 | 0.17256 | 0.13591 | 0.16903 | 0.17092 | 0.14574
BASE | INPUT | NRbldg_ICTM | COMELC | - | ANNUAL | 2010 | - | - | - | - | 0.0029184 | 0.0030529 | 0.0029184 | 0.0030467 | 0.0036882 | 0.0030529 | 0.0032952 | 0.0026652 | 0.0026465 | 0.0025695 | 0.0039384 | 0.0029184 | 0.0034102 | 0.0030274 | 0.0030769 | 0.0031431 | 0.0027473 | 0.0029977 | 0.0026821 | 0.002735 | 0.0029184 | 0.0029536 | 0.0029522 | 0.0035621 | 0.0029184 | 0.0029184 | 0.0030655 | 0.0025649 | 0.0026821 | 0.0029459 | 0.0033059 | 0.0029554 | 0.0029184 | 0.0026821 | 0.0033071 | 0.0027738 | 0.0029484
BASE | INPUT | NRbldg_Refrig | COMELC | - | ANNUAL | 2010 | - | - | - | - | 0.017259 | 0.01831 | 0.017259 | 0.019089 | 0.02035 | 0.01831 | 0.021247 | 0.019831 | 0.016831 | 0.016848 | 0.021332 | 0.017259 | 0.01793 | 0.018021 | 0.0196 | 0.019108 | 0.019354 | 0.018342 | 0.017539 | 0.017972 | 0.017259 | 0.020347 | 0.01779 | 0.019867 | 0.017259 | 0.017259 | 0.021449 | 0.016328 | 0.017539 | 0.018265 | 0.019382 | 0.017518 | 0.017259 | 0.017539 | 0.02161 | 0.020856 | 0.016393
BASE | INPUT | NRbldg_StLight | COMELC | - | ANNUAL | 2010 | - | - | - | - | 0.0028571 | 0.0027681 | 0.0028571 | 0.0026886 | 0.0030072 | 0.0027681 | 0.0028763 | 0.0027239 | 0.0029378 | 0.0028451 | 0.0028676 | 0.0028571 | 0.0027323 | 0.0027949 | 0.0028629 | 0.0028437 | 0.0028079 | 0.0028602 | 0.0028459 | 0.0026323 | 0.0028571 | 0.0028592 | 0.0028733 | 0.0028636 | 0.0028571 | 0.0028571 | 0.0028678 | 0.0028646 | 0.0028459 | 0.0028761 | 0.0028297 | 0.0019146 | 0.0028571 | 0.0028459 | 0.0028797 | 0.0028745 | 0.0026095
BASE | INPUT | NRbldg_Vent | COMELC | - | ANNUAL | 2010 | - | - | - | - | 0.11566 | 0.10204 | 0.11566 | 0.10311 | 0.11818 | 0.10204 | 0.11611 | 0.11736 | 0.10196 | 0.10273 | 0.11603 | 0.11566 | 0.11732 | 0.10251 | 0.1067 | 0.11717 | 0.12097 | 0.10438 | 0.10053 | 0.10795 | 0.11566 | 0.11965 | 0.10021 | 0.11731 | 0.11566 | 0.11566 | 0.11508 | 0.1016 | 0.10053 | 0.11551 | 0.11861 | 0.1198 | 0.11566 | 0.10053 | 0.11298 | 0.11534 | 0.10497
BASE | PRC_CAPACT | C_ES-CK-HO_BIO | - | - | - | - | - | - | - | - | 0.12456 | 0.031531 | 0.0052941 | 0.028207 | 0.018065 | 0.026075 | 0.13806 | 0.030248 | 0.020287 | 0.41786 | 0.64444 | 0.14548 | 0.078392 | 0.18328 | 0.036121 | 0.041653 | 0.014332 | 0.040351 | 0.038228 | 0.073652 | 0.08144 | 0.016144 | 0.007637 | 0.084941 | 0.09235 | 0.057735 | 0.15807 | 0.19411 | 0.42016 | 0.060782 | 0.072881 | 0.018043 | 0.032767 | 0.16311 | 0.061571 | 0.012719 | 0.06377
BASE | PRC_CAPACT | C_ES-CK-HO_ELC | - | - | - | - | - | - | - | - | 0.12456 | 0.031531 | 0.0052941 | 0.028207 | 0.018065 | 0.026075 | 0.13806 | 0.030248 | 0.020287 | 0.41786 | 0.64444 | 0.14548 | 0.078392 | 0.18328 | 0.036121 | 0.041653 | 0.014332 | 0.040351 | 0.038228 | 0.073652 | 0.08144 | 0.016144 | 0.007637 | 0.084941 | 0.09235 | 0.057735 | 0.15807 | 0.19411 | 0.42016 | 0.060782 | 0.072881 | 0.018043 | 0.032767 | 0.16311 | 0.061571 | 0.012719 | 0.06377
BASE | PRC_CAPACT | C_ES-CK-HO_GAS | - | - | - | - | - | - | - | - | 0.12456 | 0.031531 | 0.0052941 | 0.028207 | 0.018065 | 0.026075 | 0.13806 | 0.030248 | 0.020287 | 0.41786 | 0.64444 | 0.14548 | 0.078392 | 0.18328 | 0.036121 | 0.041653 | 0.014332 | 0.040351 | 0.038228 | 0.073652 | 0.08144 | 0.016144 | 0.007637 | 0.084941 | 0.09235 | 0.057735 | 0.15807 | 0.19411 | 0.42016 | 0.060782 | 0.072881 | 0.018043 | 0.032767 | 0.16311 | 0.061571 | 0.012719 | 0.06377
BASE | PRC_CAPACT | C_ES-CK-HO_LPG | - | - | - | - | - | - | - | - | 0.12456 | 0.031531 | 0.0052941 | 0.028207 | 0.018065 | 0.026075 | 0.13806 | 0.030248 | 0.020287 | 0.41786 | 0.64444 | 0.14548 | 0.078392 | 0.18328 | 0.036121 | 0.041653 | 0.014332 | 0.040351 | 0.038228 | 0.073652 | 0.08144 | 0.016144 | 0.007637 | 0.084941 | 0.09235 | 0.057735 | 0.15807 | 0.19411 | 0.42016 | 0.060782 | 0.072881 | 0.018043 | 0.032767 | 0.16311 | 0.061571 | 0.012719 | 0.06377
BASE | PRC_CAPACT | C_ES-CK-HR_BIO | - | - | - | - | - | - | - | - | 0.51196 | 0.07926 | 0.046151 | 0.22928 | 1.2159 | 0.069375 | 0.11248 | 2.1025 | 0.091739 | 0.071579 | 0.15066 | 0.11014 | 0.41513 | 0.064125 | 0.26227 | 0.15044 | 0.11311 | 0.14453 | 0.031208 | 0.55592 | 0.42621 | 0.40153 | 0.1364 | 0.31403 | 0.43938 | 0.34577 | 0.10437 | 0.31367 | 0.2681 | 0.29169 | 0.38898 | 0.64538 | 0.23386 | 0.12021 | 0.25634 | 0.30532 | 0.18367
BASE | PRC_CAPACT | C_ES-CK-HR_ELC | - | - | - | - | - | - | - | - | 0.51196 | 0.07926 | 0.046151 | 0.22928 | 1.2159 | 0.069375 | 0.11248 | 2.1025 | 0.091739 | 0.071579 | 0.15066 | 0.11014 | 0.41513 | 0.064125 | 0.26227 | 0.15044 | 0.11311 | 0.14453 | 0.031208 | 0.55592 | 0.42621 | 0.40153 | 0.1364 | 0.31403 | 0.43938 | 0.34577 | 0.10437 | 0.31367 | 0.2681 | 0.29169 | 0.38898 | 0.64538 | 0.23386 | 0.12021 | 0.25634 | 0.30532 | 0.18367
BASE | PRC_CAPACT | C_ES-CK-HR_GAS | - | - | - | - | - | - | - | - | 0.51196 | 0.07926 | 0.046151 | 0.22928 | 1.2159 | 0.069375 | 0.11248 | 2.1025 | 0.091739 | 0.071579 | 0.15066 | 0.11014 | 0.41513 | 0.064125 | 0.26227 | 0.15044 | 0.11311 | 0.14453 | 0.031208 | 0.55592 | 0.42621 | 0.40153 | 0.1364 | 0.31403 | 0.43938 | 0.34577 | 0.10437 | 0.31367 | 0.2681 | 0.29169 | 0.38898 | 0.64538 | 0.23386 | 0.12021 | 0.25634 | 0.30532 | 0.18367
BASE | PRC_CAPACT | C_ES-CK-HR_LPG | - | - | - | - | - | - | - | - | 0.51196 | 0.07926 | 0.046151 | 0.22928 | 1.2159 | 0.069375 | 0.11248 | 2.1025 | 0.091739 | 0.071579 | 0.15066 | 0.11014 | 0.41513 | 0.064125 | 0.26227 | 0.15044 | 0.11311 | 0.14453 | 0.031208 | 0.55592 | 0.42621 | 0.40153 | 0.1364 | 0.31403 | 0.43938 | 0.34577 | 0.10437 | 0.31367 | 0.2681 | 0.29169 | 0.38898 | 0.64538 | 0.23386 | 0.12021 | 0.25634 | 0.30532 | 0.18367
BASE | PRC_CAPACT | C_ES-CK-OF_BIO | - | - | - | - | - | - | - | - | 0.078778 | 0.030987 | 0.0033334 | 0.029288 | 0.020867 | 0.025576 | 0.018329 | 0.034909 | 0.025369 | 0.014821 | 0.062863 | 0.019256 | 0.050995 | 0.039001 | 0.037589 | 0.053236 | 0.082624 | 0.041966 | 0.0057688 | 0.082953 | 0.050135 | 0.024796 | 0.0141 | 0.046305 | 0.062891 | 0.036835 | 0.023708 | 0.071831 | 0.080637 | 0.03531 | 0.047156 | 0.071261 | 0.020544 | 0.026615 | 0.033079 | 0.044767 | 0.066487
BASE | PRC_CAPACT | C_ES-CK-OF_ELC | - | - | - | - | - | - | - | - | 0.078778 | 0.030987 | 0.0033334 | 0.029288 | 0.020867 | 0.025576 | 0.018329 | 0.034909 | 0.025369 | 0.014821 | 0.062863 | 0.019256 | 0.050995 | 0.039001 | 0.037589 | 0.053236 | 0.082624 | 0.041966 | 0.0057688 | 0.082953 | 0.050135 | 0.024796 | 0.0141 | 0.046305 | 0.062891 | 0.036835 | 0.023708 | 0.071831 | 0.080637 | 0.03531 | 0.047156 | 0.071261 | 0.020544 | 0.026615 | 0.033079 | 0.044767 | 0.066487
BASE | PRC_CAPACT | C_ES-CK-OF_GAS | - | - | - | - | - | - | - | - | 0.078778 | 0.030987 | 0.0033334 | 0.029288 | 0.020867 | 0.025576 | 0.018329 | 0.034909 | 0.025369 | 0.014821 | 0.062863 | 0.019256 | 0.050995 | 0.039001 | 0.037589 | 0.053236 | 0.082624 | 0.041966 | 0.0057688 | 0.082953 | 0.050135 | 0.024796 | 0.0141 | 0.046305 | 0.062891 | 0.036835 | 0.023708 | 0.071831 | 0.080637 | 0.03531 | 0.047156 | 0.071261 | 0.020544 | 0.026615 | 0.033079 | 0.044767 | 0.066487
BASE | PRC_CAPACT | C_ES-CK-OF_LPG | - | - | - | - | - | - | - | - | 0.078778 | 0.030987 | 0.0033334 | 0.029288 | 0.020867 | 0.025576 | 0.018329 | 0.034909 | 0.025369 | 0.014821 | 0.062863 | 0.019256 | 0.050995 | 0.039001 | 0.037589 | 0.053236 | 0.082624 | 0.041966 | 0.0057688 | 0.082953 | 0.050135 | 0.024796 | 0.0141 | 0.046305 | 0.062891 | 0.036835 | 0.023708 | 0.071831 | 0.080637 | 0.03531 | 0.047156 | 0.071261 | 0.020544 | 0.026615 | 0.033079 | 0.044767 | 0.066487
BASE | PRC_CAPACT | C_ES-CK-SL_BIO | - | - | - | - | - | - | - | - | 0.12187 | 0.097154 | 0.0050369 | 0.043436 | 0.059095 | 0.080047 | 0.038562 | 0.093555 | 0.024311 | 0.050199 | 0.076599 | 0.04133 | 0.077996 | 0.019812 | 0.056851 | 0.17141 | 0.058992 | 0.032846 | 0.02019 | 0.062079 | 0.076284 | 0.048765 | 0.021607 | 0.11932 | 0.097373 | 0.056348 | 0.053215 | 0.033007 | 0.27412 | 0.061564 | 0.072174 | 0.086399 | 0.031095 | 0.092977 | 0.045419 | 2.7121 | 0.052952
BASE | PRC_CAPACT | C_ES-CK-SL_ELC | - | - | - | - | - | - | - | - | 0.12187 | 0.097154 | 0.0050369 | 0.043436 | 0.059095 | 0.080047 | 0.038562 | 0.093555 | 0.024311 | 0.050199 | 0.076599 | 0.04133 | 0.077996 | 0.019812 | 0.056851 | 0.17141 | 0.058992 | 0.032846 | 0.02019 | 0.062079 | 0.076284 | 0.048765 | 0.021607 | 0.11932 | 0.097373 | 0.056348 | 0.053215 | 0.033007 | 0.27412 | 0.061564 | 0.072174 | 0.086399 | 0.031095 | 0.092977 | 0.045419 | 2.7121 | 0.052952
BASE | PRC_CAPACT | C_ES-CK-SL_GAS | - | - | - | - | - | - | - | - | 0.12187 | 0.097154 | 0.0050369 | 0.043436 | 0.059095 | 0.080047 | 0.038562 | 0.093555 | 0.024311 | 0.050199 | 0.076599 | 0.04133 | 0.077996 | 0.019812 | 0.056851 | 0.17141 | 0.058992 | 0.032846 | 0.02019 | 0.062079 | 0.076284 | 0.048765 | 0.021607 | 0.11932 | 0.097373 | 0.056348 | 0.053215 | 0.033007 | 0.27412 | 0.061564 | 0.072174 | 0.086399 | 0.031095 | 0.092977 | 0.045419 | 2.7121 | 0.052952
BASE | PRC_CAPACT | C_ES-CK-SL_LPG | - | - | - | - | - | - | - | - | 0.12187 | 0.097154 | 0.0050369 | 0.043436 | 0.059095 | 0.080047 | 0.038562 | 0.093555 | 0.024311 | 0.050199 | 0.076599 | 0.04133 | 0.077996 | 0.019812 | 0.056851 | 0.17141 | 0.058992 | 0.032846 | 0.02019 | 0.062079 | 0.076284 | 0.048765 | 0.021607 | 0.11932 | 0.097373 | 0.056348 | 0.053215 | 0.033007 | 0.27412 | 0.061564 | 0.072174 | 0.086399 | 0.031095 | 0.092977 | 0.045419 | 2.7121 | 0.052952
BASE | PRC_CAPACT | C_ES-CK-SR_BIO | - | - | - | - | - | - | - | - | 0.017638 | 0.051572 | 0.00089913 | 0.024432 | 0.026193 | 0.043644 | 0.012602 | 0.028007 | 0.1007 | 0.02258 | 0.027189 | 0.012951 | 0.011996 | 0.020507 | 0.030256 | 0.014898 | 0.043654 | 0.011299 | 0.0098825 | 0.019452 | 0.012351 | 0.081204 | 0.020938 | 0.038459 | 0.013771 | 0.0090768 | 0.013614 | 0.0069223 | 0.11529 | 0.044302 | 0.011164 | 0.40089 | 0.0053555 | 0.042626 | 0.0088002 | 0.057627 | 0.016139
BASE | PRC_CAPACT | C_ES-CK-SR_ELC | - | - | - | - | - | - | - | - | 0.017638 | 0.051572 | 0.00089913 | 0.024432 | 0.026193 | 0.043644 | 0.012602 | 0.028007 | 0.1007 | 0.02258 | 0.027189 | 0.012951 | 0.011996 | 0.020507 | 0.030256 | 0.014898 | 0.043654 | 0.011299 | 0.0098825 | 0.019452 | 0.012351 | 0.081204 | 0.020938 | 0.038459 | 0.013771 | 0.0090768 | 0.013614 | 0.0069223 | 0.11529 | 0.044302 | 0.011164 | 0.40089 | 0.0053555 | 0.042626 | 0.0088002 | 0.057627 | 0.016139
BASE | PRC_CAPACT | C_ES-CK-SR_GAS | - | - | - | - | - | - | - | - | 0.017638 | 0.051572 | 0.00089913 | 0.024432 | 0.026193 | 0.043644 | 0.012602 | 0.028007 | 0.1007 | 0.02258 | 0.027189 | 0.012951 | 0.011996 | 0.020507 | 0.030256 | 0.014898 | 0.043654 | 0.011299 | 0.0098825 | 0.019452 | 0.012351 | 0.081204 | 0.020938 | 0.038459 | 0.013771 | 0.0090768 | 0.013614 | 0.0069223 | 0.11529 | 0.044302 | 0.011164 | 0.40089 | 0.0053555 | 0.042626 | 0.0088002 | 0.057627 | 0.016139
BASE | PRC_CAPACT | C_ES-CK-SR_LPG | - | - | - | - | - | - | - | - | 0.017638 | 0.051572 | 0.00089913 | 0.024432 | 0.026193 | 0.043644 | 0.012602 | 0.028007 | 0.1007 | 0.02258 | 0.027189 | 0.012951 | 0.011996 | 0.020507 | 0.030256 | 0.014898 | 0.043654 | 0.011299 | 0.0098825 | 0.019452 | 0.012351 | 0.081204 | 0.020938 | 0.038459 | 0.013771 | 0.0090768 | 0.013614 | 0.0069223 | 0.11529 | 0.044302 | 0.011164 | 0.40089 | 0.0053555 | 0.042626 | 0.0088002 | 0.057627 | 0.016139
BASE | PRC_CAPACT | C_ES-CK-SS_BIO | - | - | - | - | - | - | - | - | 0.12187 | 0.097154 | 0.0050369 | 0.043436 | 0.059095 | 0.080047 | 0.038562 | 0.093555 | 0.024311 | 0.050199 | 0.076599 | 0.04133 | 0.077996 | 0.019812 | 0.056851 | 0.17141 | 0.058992 | 0.032846 | 0.02019 | 0.062079 | 0.076284 | 0.048765 | 0.021607 | 0.11932 | 0.097373 | 0.056348 | 0.053215 | 0.033007 | 0.27412 | 0.061564 | 0.072174 | 0.086399 | 0.031095 | 0.092977 | 0.045419 | 2.7121 | 0.052952
BASE | PRC_CAPACT | C_ES-CK-SS_ELC | - | - | - | - | - | - | - | - | 0.12187 | 0.097154 | 0.0050369 | 0.043436 | 0.059095 | 0.080047 | 0.038562 | 0.093555 | 0.024311 | 0.050199 | 0.076599 | 0.04133 | 0.077996 | 0.019812 | 0.056851 | 0.17141 | 0.058992 | 0.032846 | 0.02019 | 0.062079 | 0.076284 | 0.048765 | 0.021607 | 0.11932 | 0.097373 | 0.056348 | 0.053215 | 0.033007 | 0.27412 | 0.061564 | 0.072174 | 0.086399 | 0.031095 | 0.092977 | 0.045419 | 2.7121 | 0.052952
BASE | PRC_CAPACT | C_ES-CK-SS_GAS | - | - | - | - | - | - | - | - | 0.12187 | 0.097154 | 0.0050369 | 0.043436 | 0.059095 | 0.080047 | 0.038562 | 0.093555 | 0.024311 | 0.050199 | 0.076599 | 0.04133 | 0.077996 | 0.019812 | 0.056851 | 0.17141 | 0.058992 | 0.032846 | 0.02019 | 0.062079 | 0.076284 | 0.048765 | 0.021607 | 0.11932 | 0.097373 | 0.056348 | 0.053215 | 0.033007 | 0.27412 | 0.061564 | 0.072174 | 0.086399 | 0.031095 | 0.092977 | 0.045419 | 2.7121 | 0.052952
BASE | PRC_CAPACT | C_ES-CK-SS_LPG | - | - | - | - | - | - | - | - | 0.12187 | 0.097154 | 0.0050369 | 0.043436 | 0.059095 | 0.080047 | 0.038562 | 0.093555 | 0.024311 | 0.050199 | 0.076599 | 0.04133 | 0.077996 | 0.019812 | 0.056851 | 0.17141 | 0.058992 | 0.032846 | 0.02019 | 0.062079 | 0.076284 | 0.048765 | 0.021607 | 0.11932 | 0.097373 | 0.056348 | 0.053215 | 0.033007 | 0.27412 | 0.061564 | 0.072174 | 0.086399 | 0.031095 | 0.092977 | 0.045419 | 2.7121 | 0.052952

## INS-UPD Heat
RDM: DE is the ref
EFF | ~TFM_UPD
| Attribute | PSET_PN | Pset_CI | Cset_CN | Other_Indexes | AllRegions | AL | AT | BA | BE | BG | CH | CY | CZ | DE | DK | EE | EL | ES | FI | FR | HR | HU | IE | IS | IT | KS | LT | LU | LV | ME | MK | MT | NL | NO | PL | PT | RO | RS | SE | SI | SK | UK |  | AL | AT | BA | BE | BG | CH | CY | CZ | DE | DK | EE | EL | ES | FI | FR | HR | HU | IE | IS | IT | KS | LT | LU | LV | ME | MK | MT | NL | NO | PL | PT | RO | RS | SE | SI | SK | UK
C_ES-SH-HO_BI* | EFF | C_ES-SH-HO_BI* |  |  |  |  | *1 | *1.13273935601115 | *1 | *1.16287202779621 | *0.951947404871184 | *1 | *0.891684624593808 | *1.03230037990426 | *0.5 | *1.0825169264074 | *1.03229644898342 | *1 | *0.982080090991512 | *1.0423429136333 | *1.08252106666226 | *1.05238453545451 | *1.05238966451752 | *1.1026073590249 | *1.0825169264074 | *1 | *1 | *1.03230017588431 | *1 | *1.07247594152106 | *1 | *1 | *1 | *1.16287284644911 | *1.0825169264074 | *1.07247406151033 | *1 | *1 | *1 | *1.03229798151806 | *1 | *1.05238916181003 | *1.08252104532776 | 0.5172 | 0.5 | 0.56637 | 0.5 | 0.58144 | 0.47597 | 0.5 | 0.44584 | 0.51615 | 0.5 | 0.54126 | 0.51615 | 0.5 | 0.49104 | 0.52117 | 0.54126 | 0.52619 | 0.52619 | 0.5513 | 0.54126 | 0.5 | 0.5 | 0.51615 | 0.5 | 0.53624 | 0.5 | 0.5 | 0.5 | 0.58144 | 0.54126 | 0.53624 | 0.5 | 0.5 | 0.5 | 0.51615 | 0.5 | 0.52619 | 0.54126
C_ES-SH-HO_HE* | EFF | C_ES-SH-HO_HE* |  |  |  |  | *0.880504783355962 | *0.957548618872751 | *0.880504783355962 | *0.983020646759874 | *0.804718937699145 | *1 | *0.880504783355962 | *0.872644275983274 | *0.908569737634899 | *0.915095212233637 | *0.872642655737943 | *0.880504783355962 | *0.880504783355962 | *0.881131477151944 | *0.915093124359608 | *0.889625250941913 | *0.889623372740061 | *0.880504783355962 | *0.915095212233637 | *0.915095341838966 | *0.880504783355962 | *0.872640325737902 | *0.915097225102635 | *0.906602703277204 | *0.880504783355962 | *0.880504783355962 | *0.880504783355962 | *0.983021041372418 | *0.915095212233637 | *0.906604639952111 | *0.855664327496265 | *0.89386936286641 | *0.880504783355962 | *0.872640441278991 | *0.949060077873277 | *0.889625648915354 | *0.915096287669067 | 0.81948 | 0.8 | 0.87 | 0.8 | 0.89314 | 0.73114 | 0.90857 | 0.8 | 0.79286 | 0.90857 | 0.83143 | 0.79286 | 0.8 | 0.8 | 0.80057 | 0.83143 | 0.80829 | 0.80828 | 0.8 | 0.83143 | 0.83143 | 0.8 | 0.79285 | 0.83143 | 0.82371 | 0.8 | 0.8 | 0.8 | 0.89314 | 0.83143 | 0.82371 | 0.77743 | 0.81214 | 0.8 | 0.79285 | 0.86229 | 0.80829 | 0.83143
C_ES-SH-HO_EL* | EFF | C_ES-SH-HO_ELC01,C_ES-SH-HO_ELC02 |  |  |  |  | *0.814695640040816 | *0.866863618757606 | *0.814695640040816 | *0.829770066565543 | *0.670139292549879 | *1 | *0.806570689531818 | *0.783236858692403 | *1.16338718199139 | *0.964160419172593 | *0.707243659269144 | *0.814695640040816 | *0.880205881297254 | *0.915248470397476 | *0.982636396644647 | *0.731393580117313 | *0.847123481616257 | *0.856585176139782 | *0.964160419172593 | *0.975703024004163 | *0.814695640040816 | *0.801302174406614 | *1.04929722822849 | *0.802607320234305 | *0.814695640040816 | *0.814695640040816 | *0.662075744685471 | *1.09991267506868 | *0.964160419172593 | *0.973806550892689 | *0.840908698492736 | *0.752940453106604 | *0.814695640040816 | *0.885880097942198 | *0.839394722196866 | *0.812611601321336 | *1.05673460932283 | 1.007 | 0.94781 | 1.0085 | 0.94781 | 0.96534 | 0.77963 | 1.1634 | 0.93835 | 0.91121 | 1.1634 | 1.1217 | 0.8228 | 0.94781 | 1.024 | 1.0648 | 1.1432 | 0.85089 | 0.98553 | 0.99654 | 1.1217 | 1.1351 | 0.94781 | 0.93222 | 1.2207 | 0.93374 | 0.94781 | 0.94781 | 0.77025 | 1.2796 | 1.1217 | 1.1329 | 0.9783 | 0.87596 | 0.94781 | 1.0306 | 0.97654 | 0.94538 | 1.2294
C_ES-SH-HO_GA* | EFF | C_ES-SH-HO_GA* |  |  |  |  | *0.751789844164435 | *0.958971368982325 | *0.751789844164435 | *0.98247021598169 | *0.801022925677764 | *1 | *0.750312177594846 | *0.870852828625521 | *0.766721004074585 | *0.916481590266539 | *0.868634629976933 | *0.751789844164435 | *0.831402561906822 | *0.877090057188528 | *0.913903595895035 | *0.887582361489164 | *0.88826694111973 | *0.932017066676991 | *0.916481590266539 | *0.912611573794044 | *0.751789844164435 | *0.868636514902445 | *0.916280573443744 | *0.902440555603779 | *0.751789844164435 | *0.751789844164435 | *0.782553232285825 | *0.983432278118349 | *0.916481590266539 | *0.907097458133649 | *0.858910478986323 | *0.890676709498201 | *0.751789844164435 | *0.868634823876442 | *0.944703220399034 | *0.887897908847503 | *0.915420971135312 | 0.66754 | 0.57641 | 0.73526 | 0.57641 | 0.75328 | 0.61416 | 0.76672 | 0.57528 | 0.6677 | 0.76672 | 0.70269 | 0.666 | 0.57641 | 0.63745 | 0.67248 | 0.70071 | 0.68053 | 0.68105 | 0.7146 | 0.70269 | 0.69972 | 0.57641 | 0.666 | 0.70253 | 0.69192 | 0.57641 | 0.57641 | 0.6 | 0.75402 | 0.70269 | 0.69549 | 0.65854 | 0.6829 | 0.57641 | 0.666 | 0.72432 | 0.68077 | 0.70187
C_ES-SH-HO_OI* | EFF | C_ES-SH-HO_OI* |  |  |  |  | *0.753773411000091 | *0.957544163772634 | *0.753773411000091 | *0.983016992017122 | *0.804716585177828 | *1 | *0.753771965014407 | *0.872640058113471 | *0.715500925014401 | *0.915094452005067 | *0.872638584269094 | *0.753773411000091 | *0.830188634260304 | *0.881132627863442 | *0.915094198262907 | *0.889621616188381 | *0.768692227740908 | *0.932072829532384 | *0.915094452005067 | *0.915090313213233 | *0.753773411000091 | *0.872642317322356 | *0.915091850300005 | *0.906603397591183 | *0.753773411000091 | *0.753773411000091 | *0.768692227740908 | *0.983020136421328 | *0.915094452005067 | *0.906603703265176 | *0.855661126516543 | *0.893867563595842 | *0.753773411000091 | *0.872639506876678 | *0.94905683960654 | *0.889623028548323 | *0.915091716306065 | 0.62126 | 0.53933 | 0.68512 | 0.53933 | 0.70335 | 0.57578 | 0.7155 | 0.53932 | 0.62437 | 0.7155 | 0.65475 | 0.62437 | 0.53933 | 0.594 | 0.63045 | 0.65475 | 0.63653 | 0.55 | 0.6669 | 0.65475 | 0.65475 | 0.53933 | 0.62438 | 0.65475 | 0.64868 | 0.53933 | 0.53933 | 0.55 | 0.70335 | 0.65475 | 0.64868 | 0.61223 | 0.63956 | 0.53933 | 0.62437 | 0.67905 | 0.63653 | 0.65475
C_ES-SH-HO_GE* | EFF | C_ES-SH-HO_GE* |  |  |  |  | *1 | *1.18071512418715 | *1 | *1 | *0.992265584693816 | *1 | *1 | *1 | *0.7 | *1 | *1 | *1 | *1.02367221742178 | *1 | *1.12836642882944 | *1.09695901278096 | *1.09695874032411 | *1 | *1 | *1.12836780488483 | *1 | *1 | *1 | *1 | *1 | *1 | *1 | *1 | *1 | *1.11789847320821 | *1.05508137432188 | *1.10219424337653 | *1 | *1 | *1.17024478027022 | *1.0969585751785 | *1.12836656997825 | 0.72494 | 0.7 | 0.8265 | 0.7 | 0.7 | 0.69459 | 0.7 | 0.7 | 0.7 | 0.7 | 0.7 | 0.7 | 0.7 | 0.71657 | 0.7 | 0.78986 | 0.76787 | 0.76787 | 0.7 | 0.7 | 0.78986 | 0.7 | 0.7 | 0.7 | 0.7 | 0.7 | 0.7 | 0.7 | 0.7 | 0.7 | 0.78253 | 0.73856 | 0.77154 | 0.7 | 0.7 | 0.81917 | 0.76787 | 0.78986
C_ES-SH-HO_LP* | EFF | C_ES-SH-HO_LP* |  |  |  |  | *1 | *1 | *1 | *1 | *1 | *1 | *1 | *1 | *0.666666666666667 | *1 | *1 | *1 | *1 | *1 | *1 | *1 | *1 | *1 | *1 | *1.00831519600226 | *1 | *1 | *1.00831336713657 | *1 | *1 | *1 | *1 | *1 | *1 | *1 | *1 | *1 | *1 | *1 | *1.045737981492 | *1 | *1 | 0.66779 | 0.66667 | 0.66667 | 0.66667 | 0.66667 | 0.66667 | 0.66667 | 0.66667 | 0.66667 | 0.66667 | 0.66667 | 0.66667 | 0.66667 | 0.66667 | 0.66667 | 0.66667 | 0.66667 | 0.66667 | 0.66667 | 0.66667 | 0.67221 | 0.66667 | 0.66667 | 0.67221 | 0.66667 | 0.66667 | 0.66667 | 0.66667 | 0.66667 | 0.66667 | 0.66667 | 0.66667 | 0.66667 | 0.66667 | 0.66667 | 0.69716 | 0.66667 | 0.66667
C_ES-SH-HO_CO* | EFF | C_ES-SH-HO_CO* |  |  |  |  | *0.806322012647686 | *0.957546566204691 | *0.806322012647686 | *0.806322012647686 | *0.804719068299585 | *1 | *0.806322012647686 | *0.872641433460454 | *0.620099652691077 | *0.806322012647686 | *0.872643446827971 | *0.806322012647686 | *0.830187692790597 | *0.88113082387544 | *0.806322012647686 | *0.889623229961177 | *0.889620935555759 | *0.806322012647686 | *0.806322012647686 | *0.806322012647686 | *0.806322012647686 | *0.87264257545149 | *0.806322012647686 | *0.906603887155439 | *0.806322012647686 | *0.806322012647686 | *0.806322012647686 | *0.983019632318116 | *0.806322012647686 | *0.906604351626599 | *0.806322012647686 | *0.89386762861896 | *0.806322012647686 | *0.806322012647686 | *0.806322012647686 | *0.889622985856844 | *0.915091066360072 | 0.52779 | 0.5 | 0.59377 | 0.5 | 0.5 | 0.49901 | 0.6201 | 0.5 | 0.54112 | 0.6201 | 0.5 | 0.54113 | 0.5 | 0.5148 | 0.54639 | 0.5 | 0.55166 | 0.55165 | 0.5 | 0.5 | 0.5 | 0.5 | 0.54113 | 0.5 | 0.56218 | 0.5 | 0.5 | 0.5 | 0.60957 | 0.5 | 0.56219 | 0.5 | 0.55429 | 0.5 | 0.5 | 0.5 | 0.55165 | 0.56745
C_ES-SH-HR_BI* | EFF | C_ES-SH-HR_BI* |  |  |  |  | *1 | *1.13273935601115 | *1 | *1.16287202779621 | *0.951947404871184 | *1 | *0.891684624593808 | *1.03230037990426 | *0.5 | *1.0825169264074 | *1.03229644898342 | *1 | *0.982080090991512 | *1.0423429136333 | *1.08252106666226 | *1.05238453545451 | *1.05238966451752 | *1.1026073590249 | *1.0825169264074 | *1 | *1 | *1.03230017588431 | *1 | *1.07247594152106 | *1 | *1 | *1 | *1.16287284644911 | *1.0825169264074 | *1.07247406151033 | *1 | *1 | *1 | *1.03229798151806 | *1 | *1.05238916181003 | *1.08252104532776 | 0.5172 | 0.5 | 0.56637 | 0.5 | 0.58144 | 0.47597 | 0.5 | 0.44584 | 0.51615 | 0.5 | 0.54126 | 0.51615 | 0.5 | 0.49104 | 0.52117 | 0.54126 | 0.52619 | 0.52619 | 0.5513 | 0.54126 | 0.5 | 0.5 | 0.51615 | 0.5 | 0.53624 | 0.5 | 0.5 | 0.5 | 0.58144 | 0.54126 | 0.53624 | 0.5 | 0.5 | 0.5 | 0.51615 | 0.5 | 0.52619 | 0.54126
C_ES-SH-HR_HE* | EFF | C_ES-SH-HR_HE* |  |  |  |  | *0.880504783355962 | *0.957548618872751 | *0.880504783355962 | *0.983020646759874 | *0.804718937699145 | *1 | *0.880504783355962 | *0.872644275983274 | *0.908569737634899 | *0.915095212233637 | *0.872642655737943 | *0.880504783355962 | *0.880504783355962 | *0.881131477151944 | *0.915093124359608 | *0.889625250941913 | *0.889623372740061 | *0.880504783355962 | *0.915095212233637 | *0.915095341838966 | *0.880504783355962 | *0.872640325737902 | *0.915097225102635 | *0.906602703277204 | *0.880504783355962 | *0.880504783355962 | *0.880504783355962 | *0.983021041372418 | *0.915095212233637 | *0.906604639952111 | *0.855664327496265 | *0.89386936286641 | *0.880504783355962 | *0.872640441278991 | *0.949060077873277 | *0.889625648915354 | *0.915096287669067 | 0.81948 | 0.8 | 0.87 | 0.8 | 0.89314 | 0.73114 | 0.90857 | 0.8 | 0.79286 | 0.90857 | 0.83143 | 0.79286 | 0.8 | 0.8 | 0.80057 | 0.83143 | 0.80829 | 0.80828 | 0.8 | 0.83143 | 0.83143 | 0.8 | 0.79285 | 0.83143 | 0.82371 | 0.8 | 0.8 | 0.8 | 0.89314 | 0.83143 | 0.82371 | 0.77743 | 0.81214 | 0.8 | 0.79285 | 0.86229 | 0.80829 | 0.83143
C_ES-SH-HR_EL* | EFF | C_ES-SH-HR_ELC01,C_ES-SH-HR_ELC02 |  |  |  |  | *0.814695640040816 | *0.866863618757606 | *0.814695640040816 | *0.829770066565543 | *0.670139292549879 | *1 | *0.806570689531818 | *0.783236858692403 | *1.16338718199139 | *0.964160419172593 | *0.707243659269144 | *0.814695640040816 | *0.880205881297254 | *0.915248470397476 | *0.982636396644647 | *0.731393580117313 | *0.847123481616257 | *0.856585176139782 | *0.964160419172593 | *0.975703024004163 | *0.814695640040816 | *0.801302174406614 | *1.04929722822849 | *0.802607320234305 | *0.814695640040816 | *0.814695640040816 | *0.662075744685471 | *1.09991267506868 | *0.964160419172593 | *0.973806550892689 | *0.840908698492736 | *0.752940453106604 | *0.814695640040816 | *0.885880097942198 | *0.839394722196866 | *0.812611601321336 | *1.05673460932283 | 1.007 | 0.94781 | 1.0085 | 0.94781 | 0.96534 | 0.77963 | 1.1634 | 0.93835 | 0.91121 | 1.1634 | 1.1217 | 0.8228 | 0.94781 | 1.024 | 1.0648 | 1.1432 | 0.85089 | 0.98553 | 0.99654 | 1.1217 | 1.1351 | 0.94781 | 0.93222 | 1.2207 | 0.93374 | 0.94781 | 0.94781 | 0.77025 | 1.2796 | 1.1217 | 1.1329 | 0.9783 | 0.87596 | 0.94781 | 1.0306 | 0.97654 | 0.94538 | 1.2294
C_ES-SH-HR_GA* | EFF | C_ES-SH-HR_GA* |  |  |  |  | *0.751789844164435 | *0.958971368982325 | *0.751789844164435 | *0.98247021598169 | *0.801022925677764 | *1 | *0.750312177594846 | *0.870852828625521 | *0.766721004074585 | *0.916481590266539 | *0.868634629976933 | *0.751789844164435 | *0.831402561906822 | *0.877090057188528 | *0.913903595895035 | *0.887582361489164 | *0.88826694111973 | *0.932017066676991 | *0.916481590266539 | *0.912611573794044 | *0.751789844164435 | *0.868636514902445 | *0.916280573443744 | *0.902440555603779 | *0.751789844164435 | *0.751789844164435 | *0.782553232285825 | *0.983432278118349 | *0.916481590266539 | *0.907097458133649 | *0.858910478986323 | *0.890676709498201 | *0.751789844164435 | *0.868634823876442 | *0.944703220399034 | *0.887897908847503 | *0.915420971135312 | 0.66754 | 0.57641 | 0.73526 | 0.57641 | 0.75328 | 0.61416 | 0.76672 | 0.57528 | 0.6677 | 0.76672 | 0.70269 | 0.666 | 0.57641 | 0.63745 | 0.67248 | 0.70071 | 0.68053 | 0.68105 | 0.7146 | 0.70269 | 0.69972 | 0.57641 | 0.666 | 0.70253 | 0.69192 | 0.57641 | 0.57641 | 0.6 | 0.75402 | 0.70269 | 0.69549 | 0.65854 | 0.6829 | 0.57641 | 0.666 | 0.72432 | 0.68077 | 0.70187
C_ES-SH-HR_OI* | EFF | C_ES-SH-HR_OI* |  |  |  |  | *0.753773411000091 | *0.957544163772634 | *0.753773411000091 | *0.983016992017122 | *0.804716585177828 | *1 | *0.753771965014407 | *0.872640058113471 | *0.715500925014401 | *0.915094452005067 | *0.872638584269094 | *0.753773411000091 | *0.830188634260304 | *0.881132627863442 | *0.915094198262907 | *0.889621616188381 | *0.768692227740908 | *0.932072829532384 | *0.915094452005067 | *0.915090313213233 | *0.753773411000091 | *0.872642317322356 | *0.915091850300005 | *0.906603397591183 | *0.753773411000091 | *0.753773411000091 | *0.768692227740908 | *0.983020136421328 | *0.915094452005067 | *0.906603703265176 | *0.855661126516543 | *0.893867563595842 | *0.753773411000091 | *0.872639506876678 | *0.94905683960654 | *0.889623028548323 | *0.915091716306065 | 0.62126 | 0.53933 | 0.68512 | 0.53933 | 0.70335 | 0.57578 | 0.7155 | 0.53932 | 0.62437 | 0.7155 | 0.65475 | 0.62437 | 0.53933 | 0.594 | 0.63045 | 0.65475 | 0.63653 | 0.55 | 0.6669 | 0.65475 | 0.65475 | 0.53933 | 0.62438 | 0.65475 | 0.64868 | 0.53933 | 0.53933 | 0.55 | 0.70335 | 0.65475 | 0.64868 | 0.61223 | 0.63956 | 0.53933 | 0.62437 | 0.67905 | 0.63653 | 0.65475
C_ES-SH-HR_GE* | EFF | C_ES-SH-HR_GE* |  |  |  |  | *1 | *1.18071512418715 | *1 | *1 | *0.992265584693816 | *1 | *1 | *1 | *0.7 | *1 | *1 | *1 | *1.02367221742178 | *1 | *1.12836642882944 | *1.09695901278096 | *1.09695874032411 | *1 | *1 | *1.12836780488483 | *1 | *1 | *1 | *1 | *1 | *1 | *1 | *1 | *1 | *1.11789847320821 | *1.05508137432188 | *1.10219424337653 | *1 | *1 | *1.17024478027022 | *1.0969585751785 | *1.12836656997825 | 0.72494 | 0.7 | 0.8265 | 0.7 | 0.7 | 0.69459 | 0.7 | 0.7 | 0.7 | 0.7 | 0.7 | 0.7 | 0.7 | 0.71657 | 0.7 | 0.78986 | 0.76787 | 0.76787 | 0.7 | 0.7 | 0.78986 | 0.7 | 0.7 | 0.7 | 0.7 | 0.7 | 0.7 | 0.7 | 0.7 | 0.7 | 0.78253 | 0.73856 | 0.77154 | 0.7 | 0.7 | 0.81917 | 0.76787 | 0.78986
C_ES-SH-HR_LP* | EFF | C_ES-SH-HR_LP* |  |  |  |  | *1 | *1 | *1 | *1 | *1 | *1 | *1 | *1 | *0.666666666666667 | *1 | *1 | *1 | *1 | *1 | *1 | *1 | *1 | *1 | *1 | *1.00831519600226 | *1 | *1 | *1.00831336713657 | *1 | *1 | *1 | *1 | *1 | *1 | *1 | *1 | *1 | *1 | *1 | *1.045737981492 | *1 | *1 | 0.66779 | 0.66667 | 0.66667 | 0.66667 | 0.66667 | 0.66667 | 0.66667 | 0.66667 | 0.66667 | 0.66667 | 0.66667 | 0.66667 | 0.66667 | 0.66667 | 0.66667 | 0.66667 | 0.66667 | 0.66667 | 0.66667 | 0.66667 | 0.67221 | 0.66667 | 0.66667 | 0.67221 | 0.66667 | 0.66667 | 0.66667 | 0.66667 | 0.66667 | 0.66667 | 0.66667 | 0.66667 | 0.66667 | 0.66667 | 0.66667 | 0.69716 | 0.66667 | 0.66667
C_ES-SH-HR_CO* | EFF | C_ES-SH-HR_CO* |  |  |  |  | *0.806322012647686 | *0.957546566204691 | *0.806322012647686 | *0.806322012647686 | *0.804719068299585 | *1 | *0.806322012647686 | *0.872641433460454 | *0.620099652691077 | *0.806322012647686 | *0.872643446827971 | *0.806322012647686 | *0.830187692790597 | *0.88113082387544 | *0.806322012647686 | *0.889623229961177 | *0.889620935555759 | *0.806322012647686 | *0.806322012647686 | *0.806322012647686 | *0.806322012647686 | *0.87264257545149 | *0.806322012647686 | *0.906603887155439 | *0.806322012647686 | *0.806322012647686 | *0.806322012647686 | *0.983019632318116 | *0.806322012647686 | *0.906604351626599 | *0.806322012647686 | *0.89386762861896 | *0.806322012647686 | *0.806322012647686 | *0.806322012647686 | *0.889622985856844 | *0.915091066360072 | 0.52779 | 0.5 | 0.59377 | 0.5 | 0.5 | 0.49901 | 0.6201 | 0.5 | 0.54112 | 0.6201 | 0.5 | 0.54113 | 0.5 | 0.5148 | 0.54639 | 0.5 | 0.55166 | 0.55165 | 0.5 | 0.5 | 0.5 | 0.5 | 0.54113 | 0.5 | 0.56218 | 0.5 | 0.5 | 0.5 | 0.60957 | 0.5 | 0.56219 | 0.5 | 0.55429 | 0.5 | 0.5 | 0.5 | 0.55165 | 0.56745
C_ES-SH-SR_BI* | EFF | C_ES-SH-SR_BI* |  |  |  |  | *1 | *1.13273935601115 | *1 | *1.16287202779621 | *0.951947404871184 | *1 | *0.891684624593808 | *1.03230037990426 | *0.5 | *1.0825169264074 | *1.03229644898342 | *1 | *0.982080090991512 | *1.0423429136333 | *1.08252106666226 | *1.05238453545451 | *1.05238966451752 | *1.1026073590249 | *1.0825169264074 | *1 | *1 | *1.03230017588431 | *1 | *1.07247594152106 | *1 | *1 | *1 | *1.16287284644911 | *1.0825169264074 | *1.07247406151033 | *1 | *1 | *1 | *1.03229798151806 | *1 | *1.05238916181003 | *1.08252104532776 | 0.5172 | 0.5 | 0.56637 | 0.5 | 0.58144 | 0.47597 | 0.5 | 0.44584 | 0.51615 | 0.5 | 0.54126 | 0.51615 | 0.5 | 0.49104 | 0.52117 | 0.54126 | 0.52619 | 0.52619 | 0.5513 | 0.54126 | 0.5 | 0.5 | 0.51615 | 0.5 | 0.53624 | 0.5 | 0.5 | 0.5 | 0.58144 | 0.54126 | 0.53624 | 0.5 | 0.5 | 0.5 | 0.51615 | 0.5 | 0.52619 | 0.54126
C_ES-SH-SR_HE* | EFF | C_ES-SH-SR_HE* |  |  |  |  | *0.880504783355962 | *0.957548618872751 | *0.880504783355962 | *0.983020646759874 | *0.804718937699145 | *1 | *0.880504783355962 | *0.872644275983274 | *0.908569737634899 | *0.915095212233637 | *0.872642655737943 | *0.880504783355962 | *0.880504783355962 | *0.881131477151944 | *0.915093124359608 | *0.889625250941913 | *0.889623372740061 | *0.880504783355962 | *0.915095212233637 | *0.915095341838966 | *0.880504783355962 | *0.872640325737902 | *0.915097225102635 | *0.906602703277204 | *0.880504783355962 | *0.880504783355962 | *0.880504783355962 | *0.983021041372418 | *0.915095212233637 | *0.906604639952111 | *0.855664327496265 | *0.89386936286641 | *0.880504783355962 | *0.872640441278991 | *0.949060077873277 | *0.889625648915354 | *0.915096287669067 | 0.81948 | 0.8 | 0.87 | 0.8 | 0.89314 | 0.73114 | 0.90857 | 0.8 | 0.79286 | 0.90857 | 0.83143 | 0.79286 | 0.8 | 0.8 | 0.80057 | 0.83143 | 0.80829 | 0.80828 | 0.8 | 0.83143 | 0.83143 | 0.8 | 0.79285 | 0.83143 | 0.82371 | 0.8 | 0.8 | 0.8 | 0.89314 | 0.83143 | 0.82371 | 0.77743 | 0.81214 | 0.8 | 0.79285 | 0.86229 | 0.80829 | 0.83143
C_ES-SH-SR_EL* | EFF | C_ES-SH-SR_ELC01,C_ES-SH-SR_ELC02 |  |  |  |  | *0.814695640040816 | *0.866863618757606 | *0.814695640040816 | *0.829770066565543 | *0.670139292549879 | *1 | *0.806570689531818 | *0.783236858692403 | *1.16338718199139 | *0.964160419172593 | *0.707243659269144 | *0.814695640040816 | *0.880205881297254 | *0.915248470397476 | *0.982636396644647 | *0.731393580117313 | *0.847123481616257 | *0.856585176139782 | *0.964160419172593 | *0.975703024004163 | *0.814695640040816 | *0.801302174406614 | *1.04929722822849 | *0.802607320234305 | *0.814695640040816 | *0.814695640040816 | *0.662075744685471 | *1.09991267506868 | *0.964160419172593 | *0.973806550892689 | *0.840908698492736 | *0.752940453106604 | *0.814695640040816 | *0.885880097942198 | *0.839394722196866 | *0.812611601321336 | *1.05673460932283 | 1.007 | 0.94781 | 1.0085 | 0.94781 | 0.96534 | 0.77963 | 1.1634 | 0.93835 | 0.91121 | 1.1634 | 1.1217 | 0.8228 | 0.94781 | 1.024 | 1.0648 | 1.1432 | 0.85089 | 0.98553 | 0.99654 | 1.1217 | 1.1351 | 0.94781 | 0.93222 | 1.2207 | 0.93374 | 0.94781 | 0.94781 | 0.77025 | 1.2796 | 1.1217 | 1.1329 | 0.9783 | 0.87596 | 0.94781 | 1.0306 | 0.97654 | 0.94538 | 1.2294
C_ES-SH-SR_GA* | EFF | C_ES-SH-SR_GA* |  |  |  |  | *0.751789844164435 | *0.958971368982325 | *0.751789844164435 | *0.98247021598169 | *0.801022925677764 | *1 | *0.750312177594846 | *0.870852828625521 | *0.766721004074585 | *0.916481590266539 | *0.868634629976933 | *0.751789844164435 | *0.831402561906822 | *0.877090057188528 | *0.913903595895035 | *0.887582361489164 | *0.88826694111973 | *0.932017066676991 | *0.916481590266539 | *0.912611573794044 | *0.751789844164435 | *0.868636514902445 | *0.916280573443744 | *0.902440555603779 | *0.751789844164435 | *0.751789844164435 | *0.782553232285825 | *0.983432278118349 | *0.916481590266539 | *0.907097458133649 | *0.858910478986323 | *0.890676709498201 | *0.751789844164435 | *0.868634823876442 | *0.944703220399034 | *0.887897908847503 | *0.915420971135312 | 0.66754 | 0.57641 | 0.73526 | 0.57641 | 0.75328 | 0.61416 | 0.76672 | 0.57528 | 0.6677 | 0.76672 | 0.70269 | 0.666 | 0.57641 | 0.63745 | 0.67248 | 0.70071 | 0.68053 | 0.68105 | 0.7146 | 0.70269 | 0.69972 | 0.57641 | 0.666 | 0.70253 | 0.69192 | 0.57641 | 0.57641 | 0.6 | 0.75402 | 0.70269 | 0.69549 | 0.65854 | 0.6829 | 0.57641 | 0.666 | 0.72432 | 0.68077 | 0.70187
C_ES-SH-SR_OI* | EFF | C_ES-SH-SR_OI* |  |  |  |  | *0.753773411000091 | *0.957544163772634 | *0.753773411000091 | *0.983016992017122 | *0.804716585177828 | *1 | *0.753771965014407 | *0.872640058113471 | *0.715500925014401 | *0.915094452005067 | *0.872638584269094 | *0.753773411000091 | *0.830188634260304 | *0.881132627863442 | *0.915094198262907 | *0.889621616188381 | *0.768692227740908 | *0.932072829532384 | *0.915094452005067 | *0.915090313213233 | *0.753773411000091 | *0.872642317322356 | *0.915091850300005 | *0.906603397591183 | *0.753773411000091 | *0.753773411000091 | *0.768692227740908 | *0.983020136421328 | *0.915094452005067 | *0.906603703265176 | *0.855661126516543 | *0.893867563595842 | *0.753773411000091 | *0.872639506876678 | *0.94905683960654 | *0.889623028548323 | *0.915091716306065 | 0.62126 | 0.53933 | 0.68512 | 0.53933 | 0.70335 | 0.57578 | 0.7155 | 0.53932 | 0.62437 | 0.7155 | 0.65475 | 0.62437 | 0.53933 | 0.594 | 0.63045 | 0.65475 | 0.63653 | 0.55 | 0.6669 | 0.65475 | 0.65475 | 0.53933 | 0.62438 | 0.65475 | 0.64868 | 0.53933 | 0.53933 | 0.55 | 0.70335 | 0.65475 | 0.64868 | 0.61223 | 0.63956 | 0.53933 | 0.62437 | 0.67905 | 0.63653 | 0.65475
C_ES-SH-SR_GE* | EFF | C_ES-SH-SR_GE* |  |  |  |  | *1 | *1.18071512418715 | *1 | *1 | *0.992265584693816 | *1 | *1 | *1 | *0.7 | *1 | *1 | *1 | *1.02367221742178 | *1 | *1.12836642882944 | *1.09695901278096 | *1.09695874032411 | *1 | *1 | *1.12836780488483 | *1 | *1 | *1 | *1 | *1 | *1 | *1 | *1 | *1 | *1.11789847320821 | *1.05508137432188 | *1.10219424337653 | *1 | *1 | *1.17024478027022 | *1.0969585751785 | *1.12836656997825 | 0.72494 | 0.7 | 0.8265 | 0.7 | 0.7 | 0.69459 | 0.7 | 0.7 | 0.7 | 0.7 | 0.7 | 0.7 | 0.7 | 0.71657 | 0.7 | 0.78986 | 0.76787 | 0.76787 | 0.7 | 0.7 | 0.78986 | 0.7 | 0.7 | 0.7 | 0.7 | 0.7 | 0.7 | 0.7 | 0.7 | 0.7 | 0.78253 | 0.73856 | 0.77154 | 0.7 | 0.7 | 0.81917 | 0.76787 | 0.78986
C_ES-SH-SR_LP* | EFF | C_ES-SH-SR_LP* |  |  |  |  | *1 | *1 | *1 | *1 | *1 | *1 | *1 | *1 | *0.666666666666667 | *1 | *1 | *1 | *1 | *1 | *1 | *1 | *1 | *1 | *1 | *1.00831519600226 | *1 | *1 | *1.00831336713657 | *1 | *1 | *1 | *1 | *1 | *1 | *1 | *1 | *1 | *1 | *1 | *1.045737981492 | *1 | *1 | 0.66779 | 0.66667 | 0.66667 | 0.66667 | 0.66667 | 0.66667 | 0.66667 | 0.66667 | 0.66667 | 0.66667 | 0.66667 | 0.66667 | 0.66667 | 0.66667 | 0.66667 | 0.66667 | 0.66667 | 0.66667 | 0.66667 | 0.66667 | 0.67221 | 0.66667 | 0.66667 | 0.67221 | 0.66667 | 0.66667 | 0.66667 | 0.66667 | 0.66667 | 0.66667 | 0.66667 | 0.66667 | 0.66667 | 0.66667 | 0.66667 | 0.69716 | 0.66667 | 0.66667
C_ES-SH-SR_CO* | EFF | C_ES-SH-SR_CO* |  |  |  |  | *0.806322012647686 | *0.957546566204691 | *0.806322012647686 | *0.806322012647686 | *0.804719068299585 | *1 | *0.806322012647686 | *0.872641433460454 | *0.620099652691077 | *0.806322012647686 | *0.872643446827971 | *0.806322012647686 | *0.830187692790597 | *0.88113082387544 | *0.806322012647686 | *0.889623229961177 | *0.889620935555759 | *0.806322012647686 | *0.806322012647686 | *0.806322012647686 | *0.806322012647686 | *0.87264257545149 | *0.806322012647686 | *0.906603887155439 | *0.806322012647686 | *0.806322012647686 | *0.806322012647686 | *0.983019632318116 | *0.806322012647686 | *0.906604351626599 | *0.806322012647686 | *0.89386762861896 | *0.806322012647686 | *0.806322012647686 | *0.806322012647686 | *0.889622985856844 | *0.915091066360072 | 0.52779 | 0.5 | 0.59377 | 0.5 | 0.5 | 0.49901 | 0.6201 | 0.5 | 0.54112 | 0.6201 | 0.5 | 0.54113 | 0.5 | 0.5148 | 0.54639 | 0.5 | 0.55166 | 0.55165 | 0.5 | 0.5 | 0.5 | 0.5 | 0.54113 | 0.5 | 0.56218 | 0.5 | 0.5 | 0.5 | 0.60957 | 0.5 | 0.56219 | 0.5 | 0.55429 | 0.5 | 0.5 | 0.5 | 0.55165 | 0.56745
C_ES-SH-SL_BI* | EFF | C_ES-SH-SL_BI* |  |  |  |  | *1 | *1.13273935601115 | *1 | *1.16287202779621 | *0.951947404871184 | *1 | *0.891684624593808 | *1.03230037990426 | *0.5 | *1.0825169264074 | *1.03229644898342 | *1 | *0.982080090991512 | *1.0423429136333 | *1.08252106666226 | *1.05238453545451 | *1.05238966451752 | *1.1026073590249 | *1.0825169264074 | *1 | *1 | *1.03230017588431 | *1 | *1.07247594152106 | *1 | *1 | *1 | *1.16287284644911 | *1.0825169264074 | *1.07247406151033 | *1 | *1 | *1 | *1.03229798151806 | *1 | *1.05238916181003 | *1.08252104532776 | 0.5172 | 0.5 | 0.56637 | 0.5 | 0.58144 | 0.47597 | 0.5 | 0.44584 | 0.51615 | 0.5 | 0.54126 | 0.51615 | 0.5 | 0.49104 | 0.52117 | 0.54126 | 0.52619 | 0.52619 | 0.5513 | 0.54126 | 0.5 | 0.5 | 0.51615 | 0.5 | 0.53624 | 0.5 | 0.5 | 0.5 | 0.58144 | 0.54126 | 0.53624 | 0.5 | 0.5 | 0.5 | 0.51615 | 0.5 | 0.52619 | 0.54126
C_ES-SH-SL_HE* | EFF | C_ES-SH-SL_HE* |  |  |  |  | *0.880504783355962 | *0.957548618872751 | *0.880504783355962 | *0.983020646759874 | *0.804718937699145 | *1 | *0.880504783355962 | *0.872644275983274 | *0.908569737634899 | *0.915095212233637 | *0.872642655737943 | *0.880504783355962 | *0.880504783355962 | *0.881131477151944 | *0.915093124359608 | *0.889625250941913 | *0.889623372740061 | *0.880504783355962 | *0.915095212233637 | *0.915095341838966 | *0.880504783355962 | *0.872640325737902 | *0.915097225102635 | *0.906602703277204 | *0.880504783355962 | *0.880504783355962 | *0.880504783355962 | *0.983021041372418 | *0.915095212233637 | *0.906604639952111 | *0.855664327496265 | *0.89386936286641 | *0.880504783355962 | *0.872640441278991 | *0.949060077873277 | *0.889625648915354 | *0.915096287669067 | 0.81948 | 0.8 | 0.87 | 0.8 | 0.89314 | 0.73114 | 0.90857 | 0.8 | 0.79286 | 0.90857 | 0.83143 | 0.79286 | 0.8 | 0.8 | 0.80057 | 0.83143 | 0.80829 | 0.80828 | 0.8 | 0.83143 | 0.83143 | 0.8 | 0.79285 | 0.83143 | 0.82371 | 0.8 | 0.8 | 0.8 | 0.89314 | 0.83143 | 0.82371 | 0.77743 | 0.81214 | 0.8 | 0.79285 | 0.86229 | 0.80829 | 0.83143
C_ES-SH-SL_EL* | EFF | C_ES-SH-SL_ELC01,C_ES-SH-SL_ELC02 |  |  |  |  | *0.814695640040816 | *0.866863618757606 | *0.814695640040816 | *0.829770066565543 | *0.670139292549879 | *1 | *0.806570689531818 | *0.783236858692403 | *1.16338718199139 | *0.964160419172593 | *0.707243659269144 | *0.814695640040816 | *0.880205881297254 | *0.915248470397476 | *0.982636396644647 | *0.731393580117313 | *0.847123481616257 | *0.856585176139782 | *0.964160419172593 | *0.975703024004163 | *0.814695640040816 | *0.801302174406614 | *1.04929722822849 | *0.802607320234305 | *0.814695640040816 | *0.814695640040816 | *0.662075744685471 | *1.09991267506868 | *0.964160419172593 | *0.973806550892689 | *0.840908698492736 | *0.752940453106604 | *0.814695640040816 | *0.885880097942198 | *0.839394722196866 | *0.812611601321336 | *1.05673460932283 | 1.007 | 0.94781 | 1.0085 | 0.94781 | 0.96534 | 0.77963 | 1.1634 | 0.93835 | 0.91121 | 1.1634 | 1.1217 | 0.8228 | 0.94781 | 1.024 | 1.0648 | 1.1432 | 0.85089 | 0.98553 | 0.99654 | 1.1217 | 1.1351 | 0.94781 | 0.93222 | 1.2207 | 0.93374 | 0.94781 | 0.94781 | 0.77025 | 1.2796 | 1.1217 | 1.1329 | 0.9783 | 0.87596 | 0.94781 | 1.0306 | 0.97654 | 0.94538 | 1.2294
C_ES-SH-SL_GA* | EFF | C_ES-SH-SL_GA* |  |  |  |  | *0.751789844164435 | *0.958971368982325 | *0.751789844164435 | *0.98247021598169 | *0.801022925677764 | *1 | *0.750312177594846 | *0.870852828625521 | *0.766721004074585 | *0.916481590266539 | *0.868634629976933 | *0.751789844164435 | *0.831402561906822 | *0.877090057188528 | *0.913903595895035 | *0.887582361489164 | *0.88826694111973 | *0.932017066676991 | *0.916481590266539 | *0.912611573794044 | *0.751789844164435 | *0.868636514902445 | *0.916280573443744 | *0.902440555603779 | *0.751789844164435 | *0.751789844164435 | *0.782553232285825 | *0.983432278118349 | *0.916481590266539 | *0.907097458133649 | *0.858910478986323 | *0.890676709498201 | *0.751789844164435 | *0.868634823876442 | *0.944703220399034 | *0.887897908847503 | *0.915420971135312 | 0.66754 | 0.57641 | 0.73526 | 0.57641 | 0.75328 | 0.61416 | 0.76672 | 0.57528 | 0.6677 | 0.76672 | 0.70269 | 0.666 | 0.57641 | 0.63745 | 0.67248 | 0.70071 | 0.68053 | 0.68105 | 0.7146 | 0.70269 | 0.69972 | 0.57641 | 0.666 | 0.70253 | 0.69192 | 0.57641 | 0.57641 | 0.6 | 0.75402 | 0.70269 | 0.69549 | 0.65854 | 0.6829 | 0.57641 | 0.666 | 0.72432 | 0.68077 | 0.70187
C_ES-SH-SL_OI* | EFF | C_ES-SH-SL_OI* |  |  |  |  | *0.753773411000091 | *0.957544163772634 | *0.753773411000091 | *0.983016992017122 | *0.804716585177828 | *1 | *0.753771965014407 | *0.872640058113471 | *0.715500925014401 | *0.915094452005067 | *0.872638584269094 | *0.753773411000091 | *0.830188634260304 | *0.881132627863442 | *0.915094198262907 | *0.889621616188381 | *0.768692227740908 | *0.932072829532384 | *0.915094452005067 | *0.915090313213233 | *0.753773411000091 | *0.872642317322356 | *0.915091850300005 | *0.906603397591183 | *0.753773411000091 | *0.753773411000091 | *0.768692227740908 | *0.983020136421328 | *0.915094452005067 | *0.906603703265176 | *0.855661126516543 | *0.893867563595842 | *0.753773411000091 | *0.872639506876678 | *0.94905683960654 | *0.889623028548323 | *0.915091716306065 | 0.62126 | 0.53933 | 0.68512 | 0.53933 | 0.70335 | 0.57578 | 0.7155 | 0.53932 | 0.62437 | 0.7155 | 0.65475 | 0.62437 | 0.53933 | 0.594 | 0.63045 | 0.65475 | 0.63653 | 0.55 | 0.6669 | 0.65475 | 0.65475 | 0.53933 | 0.62438 | 0.65475 | 0.64868 | 0.53933 | 0.53933 | 0.55 | 0.70335 | 0.65475 | 0.64868 | 0.61223 | 0.63956 | 0.53933 | 0.62437 | 0.67905 | 0.63653 | 0.65475
C_ES-SH-SL_GE* | EFF | C_ES-SH-SL_GE* |  |  |  |  | *1 | *1.18071512418715 | *1 | *1 | *0.992265584693816 | *1 | *1 | *1 | *0.7 | *1 | *1 | *1 | *1.02367221742178 | *1 | *1.12836642882944 | *1.09695901278096 | *1.09695874032411 | *1 | *1 | *1.12836780488483 | *1 | *1 | *1 | *1 | *1 | *1 | *1 | *1 | *1 | *1.11789847320821 | *1.05508137432188 | *1.10219424337653 | *1 | *1 | *1.17024478027022 | *1.0969585751785 | *1.12836656997825 | 0.72494 | 0.7 | 0.8265 | 0.7 | 0.7 | 0.69459 | 0.7 | 0.7 | 0.7 | 0.7 | 0.7 | 0.7 | 0.7 | 0.71657 | 0.7 | 0.78986 | 0.76787 | 0.76787 | 0.7 | 0.7 | 0.78986 | 0.7 | 0.7 | 0.7 | 0.7 | 0.7 | 0.7 | 0.7 | 0.7 | 0.7 | 0.78253 | 0.73856 | 0.77154 | 0.7 | 0.7 | 0.81917 | 0.76787 | 0.78986
C_ES-SH-SL_LP* | EFF | C_ES-SH-SL_LP* |  |  |  |  | *1 | *1 | *1 | *1 | *1 | *1 | *1 | *1 | *0.666666666666667 | *1 | *1 | *1 | *1 | *1 | *1 | *1 | *1 | *1 | *1 | *1.00831519600226 | *1 | *1 | *1.00831336713657 | *1 | *1 | *1 | *1 | *1 | *1 | *1 | *1 | *1 | *1 | *1 | *1.045737981492 | *1 | *1 | 0.66779 | 0.66667 | 0.66667 | 0.66667 | 0.66667 | 0.66667 | 0.66667 | 0.66667 | 0.66667 | 0.66667 | 0.66667 | 0.66667 | 0.66667 | 0.66667 | 0.66667 | 0.66667 | 0.66667 | 0.66667 | 0.66667 | 0.66667 | 0.67221 | 0.66667 | 0.66667 | 0.67221 | 0.66667 | 0.66667 | 0.66667 | 0.66667 | 0.66667 | 0.66667 | 0.66667 | 0.66667 | 0.66667 | 0.66667 | 0.66667 | 0.69716 | 0.66667 | 0.66667
C_ES-SH-SL_CO* | EFF | C_ES-SH-SL_CO* |  |  |  |  | *0.806322012647686 | *0.957546566204691 | *0.806322012647686 | *0.806322012647686 | *0.804719068299585 | *1 | *0.806322012647686 | *0.872641433460454 | *0.620099652691077 | *0.806322012647686 | *0.872643446827971 | *0.806322012647686 | *0.830187692790597 | *0.88113082387544 | *0.806322012647686 | *0.889623229961177 | *0.889620935555759 | *0.806322012647686 | *0.806322012647686 | *0.806322012647686 | *0.806322012647686 | *0.87264257545149 | *0.806322012647686 | *0.906603887155439 | *0.806322012647686 | *0.806322012647686 | *0.806322012647686 | *0.983019632318116 | *0.806322012647686 | *0.906604351626599 | *0.806322012647686 | *0.89386762861896 | *0.806322012647686 | *0.806322012647686 | *0.806322012647686 | *0.889622985856844 | *0.915091066360072 | 0.52779 | 0.5 | 0.59377 | 0.5 | 0.5 | 0.49901 | 0.6201 | 0.5 | 0.54112 | 0.6201 | 0.5 | 0.54113 | 0.5 | 0.5148 | 0.54639 | 0.5 | 0.55166 | 0.55165 | 0.5 | 0.5 | 0.5 | 0.5 | 0.54113 | 0.5 | 0.56218 | 0.5 | 0.5 | 0.5 | 0.60957 | 0.5 | 0.56219 | 0.5 | 0.55429 | 0.5 | 0.5 | 0.5 | 0.55165 | 0.56745
C_ES-SH-SS_BI* | EFF | C_ES-SH-SS_BI* |  |  |  |  | *1 | *1.13273935601115 | *1 | *1.16287202779621 | *0.951947404871184 | *1 | *0.891684624593808 | *1.03230037990426 | *0.5 | *1.0825169264074 | *1.03229644898342 | *1 | *0.982080090991512 | *1.0423429136333 | *1.08252106666226 | *1.05238453545451 | *1.05238966451752 | *1.1026073590249 | *1.0825169264074 | *1 | *1 | *1.03230017588431 | *1 | *1.07247594152106 | *1 | *1 | *1 | *1.16287284644911 | *1.0825169264074 | *1.07247406151033 | *1 | *1 | *1 | *1.03229798151806 | *1 | *1.05238916181003 | *1.08252104532776 | 0.5172 | 0.5 | 0.56637 | 0.5 | 0.58144 | 0.47597 | 0.5 | 0.44584 | 0.51615 | 0.5 | 0.54126 | 0.51615 | 0.5 | 0.49104 | 0.52117 | 0.54126 | 0.52619 | 0.52619 | 0.5513 | 0.54126 | 0.5 | 0.5 | 0.51615 | 0.5 | 0.53624 | 0.5 | 0.5 | 0.5 | 0.58144 | 0.54126 | 0.53624 | 0.5 | 0.5 | 0.5 | 0.51615 | 0.5 | 0.52619 | 0.54126
C_ES-SH-SS_HE* | EFF | C_ES-SH-SS_HE* |  |  |  |  | *0.880504783355962 | *0.957548618872751 | *0.880504783355962 | *0.983020646759874 | *0.804718937699145 | *1 | *0.880504783355962 | *0.872644275983274 | *0.908569737634899 | *0.915095212233637 | *0.872642655737943 | *0.880504783355962 | *0.880504783355962 | *0.881131477151944 | *0.915093124359608 | *0.889625250941913 | *0.889623372740061 | *0.880504783355962 | *0.915095212233637 | *0.915095341838966 | *0.880504783355962 | *0.872640325737902 | *0.915097225102635 | *0.906602703277204 | *0.880504783355962 | *0.880504783355962 | *0.880504783355962 | *0.983021041372418 | *0.915095212233637 | *0.906604639952111 | *0.855664327496265 | *0.89386936286641 | *0.880504783355962 | *0.872640441278991 | *0.949060077873277 | *0.889625648915354 | *0.915096287669067 | 0.81948 | 0.8 | 0.87 | 0.8 | 0.89314 | 0.73114 | 0.90857 | 0.8 | 0.79286 | 0.90857 | 0.83143 | 0.79286 | 0.8 | 0.8 | 0.80057 | 0.83143 | 0.80829 | 0.80828 | 0.8 | 0.83143 | 0.83143 | 0.8 | 0.79285 | 0.83143 | 0.82371 | 0.8 | 0.8 | 0.8 | 0.89314 | 0.83143 | 0.82371 | 0.77743 | 0.81214 | 0.8 | 0.79285 | 0.86229 | 0.80829 | 0.83143
C_ES-SH-SS_EL* | EFF | C_ES-SH-SS_ELC01,C_ES-SH-SS_ELC02 |  |  |  |  | *0.814695640040816 | *0.866863618757606 | *0.814695640040816 | *0.829770066565543 | *0.670139292549879 | *1 | *0.806570689531818 | *0.783236858692403 | *1.16338718199139 | *0.964160419172593 | *0.707243659269144 | *0.814695640040816 | *0.880205881297254 | *0.915248470397476 | *0.982636396644647 | *0.731393580117313 | *0.847123481616257 | *0.856585176139782 | *0.964160419172593 | *0.975703024004163 | *0.814695640040816 | *0.801302174406614 | *1.04929722822849 | *0.802607320234305 | *0.814695640040816 | *0.814695640040816 | *0.662075744685471 | *1.09991267506868 | *0.964160419172593 | *0.973806550892689 | *0.840908698492736 | *0.752940453106604 | *0.814695640040816 | *0.885880097942198 | *0.839394722196866 | *0.812611601321336 | *1.05673460932283 | 1.007 | 0.94781 | 1.0085 | 0.94781 | 0.96534 | 0.77963 | 1.1634 | 0.93835 | 0.91121 | 1.1634 | 1.1217 | 0.8228 | 0.94781 | 1.024 | 1.0648 | 1.1432 | 0.85089 | 0.98553 | 0.99654 | 1.1217 | 1.1351 | 0.94781 | 0.93222 | 1.2207 | 0.93374 | 0.94781 | 0.94781 | 0.77025 | 1.2796 | 1.1217 | 1.1329 | 0.9783 | 0.87596 | 0.94781 | 1.0306 | 0.97654 | 0.94538 | 1.2294
C_ES-SH-SS_GA* | EFF | C_ES-SH-SS_GA* |  |  |  |  | *0.751789844164435 | *0.958971368982325 | *0.751789844164435 | *0.98247021598169 | *0.801022925677764 | *1 | *0.750312177594846 | *0.870852828625521 | *0.766721004074585 | *0.916481590266539 | *0.868634629976933 | *0.751789844164435 | *0.831402561906822 | *0.877090057188528 | *0.913903595895035 | *0.887582361489164 | *0.88826694111973 | *0.932017066676991 | *0.916481590266539 | *0.912611573794044 | *0.751789844164435 | *0.868636514902445 | *0.916280573443744 | *0.902440555603779 | *0.751789844164435 | *0.751789844164435 | *0.782553232285825 | *0.983432278118349 | *0.916481590266539 | *0.907097458133649 | *0.858910478986323 | *0.890676709498201 | *0.751789844164435 | *0.868634823876442 | *0.944703220399034 | *0.887897908847503 | *0.915420971135312 | 0.66754 | 0.57641 | 0.73526 | 0.57641 | 0.75328 | 0.61416 | 0.76672 | 0.57528 | 0.6677 | 0.76672 | 0.70269 | 0.666 | 0.57641 | 0.63745 | 0.67248 | 0.70071 | 0.68053 | 0.68105 | 0.7146 | 0.70269 | 0.69972 | 0.57641 | 0.666 | 0.70253 | 0.69192 | 0.57641 | 0.57641 | 0.6 | 0.75402 | 0.70269 | 0.69549 | 0.65854 | 0.6829 | 0.57641 | 0.666 | 0.72432 | 0.68077 | 0.70187
C_ES-SH-SS_OI* | EFF | C_ES-SH-SS_OI* |  |  |  |  | *0.753773411000091 | *0.957544163772634 | *0.753773411000091 | *0.983016992017122 | *0.804716585177828 | *1 | *0.753771965014407 | *0.872640058113471 | *0.715500925014401 | *0.915094452005067 | *0.872638584269094 | *0.753773411000091 | *0.830188634260304 | *0.881132627863442 | *0.915094198262907 | *0.889621616188381 | *0.768692227740908 | *0.932072829532384 | *0.915094452005067 | *0.915090313213233 | *0.753773411000091 | *0.872642317322356 | *0.915091850300005 | *0.906603397591183 | *0.753773411000091 | *0.753773411000091 | *0.768692227740908 | *0.983020136421328 | *0.915094452005067 | *0.906603703265176 | *0.855661126516543 | *0.893867563595842 | *0.753773411000091 | *0.872639506876678 | *0.94905683960654 | *0.889623028548323 | *0.915091716306065 | 0.62126 | 0.53933 | 0.68512 | 0.53933 | 0.70335 | 0.57578 | 0.7155 | 0.53932 | 0.62437 | 0.7155 | 0.65475 | 0.62437 | 0.53933 | 0.594 | 0.63045 | 0.65475 | 0.63653 | 0.55 | 0.6669 | 0.65475 | 0.65475 | 0.53933 | 0.62438 | 0.65475 | 0.64868 | 0.53933 | 0.53933 | 0.55 | 0.70335 | 0.65475 | 0.64868 | 0.61223 | 0.63956 | 0.53933 | 0.62437 | 0.67905 | 0.63653 | 0.65475
C_ES-SH-SS_GE* | EFF | C_ES-SH-SS_GE* |  |  |  |  | *1 | *1.18071512418715 | *1 | *1 | *0.992265584693816 | *1 | *1 | *1 | *0.7 | *1 | *1 | *1 | *1.02367221742178 | *1 | *1.12836642882944 | *1.09695901278096 | *1.09695874032411 | *1 | *1 | *1.12836780488483 | *1 | *1 | *1 | *1 | *1 | *1 | *1 | *1 | *1 | *1.11789847320821 | *1.05508137432188 | *1.10219424337653 | *1 | *1 | *1.17024478027022 | *1.0969585751785 | *1.12836656997825 | 0.72494 | 0.7 | 0.8265 | 0.7 | 0.7 | 0.69459 | 0.7 | 0.7 | 0.7 | 0.7 | 0.7 | 0.7 | 0.7 | 0.71657 | 0.7 | 0.78986 | 0.76787 | 0.76787 | 0.7 | 0.7 | 0.78986 | 0.7 | 0.7 | 0.7 | 0.7 | 0.7 | 0.7 | 0.7 | 0.7 | 0.7 | 0.78253 | 0.73856 | 0.77154 | 0.7 | 0.7 | 0.81917 | 0.76787 | 0.78986
C_ES-SH-SS_LP* | EFF | C_ES-SH-SS_LP* |  |  |  |  | *1 | *1 | *1 | *1 | *1 | *1 | *1 | *1 | *0.666666666666667 | *1 | *1 | *1 | *1 | *1 | *1 | *1 | *1 | *1 | *1 | *1.00831519600226 | *1 | *1 | *1.00831336713657 | *1 | *1 | *1 | *1 | *1 | *1 | *1 | *1 | *1 | *1 | *1 | *1.045737981492 | *1 | *1 | 0.66779 | 0.66667 | 0.66667 | 0.66667 | 0.66667 | 0.66667 | 0.66667 | 0.66667 | 0.66667 | 0.66667 | 0.66667 | 0.66667 | 0.66667 | 0.66667 | 0.66667 | 0.66667 | 0.66667 | 0.66667 | 0.66667 | 0.66667 | 0.67221 | 0.66667 | 0.66667 | 0.67221 | 0.66667 | 0.66667 | 0.66667 | 0.66667 | 0.66667 | 0.66667 | 0.66667 | 0.66667 | 0.66667 | 0.66667 | 0.66667 | 0.69716 | 0.66667 | 0.66667
C_ES-SH-SS_CO* | EFF | C_ES-SH-SS_CO* |  |  |  |  | *0.806322012647686 | *0.957546566204691 | *0.806322012647686 | *0.806322012647686 | *0.804719068299585 | *1 | *0.806322012647686 | *0.872641433460454 | *0.620099652691077 | *0.806322012647686 | *0.872643446827971 | *0.806322012647686 | *0.830187692790597 | *0.88113082387544 | *0.806322012647686 | *0.889623229961177 | *0.889620935555759 | *0.806322012647686 | *0.806322012647686 | *0.806322012647686 | *0.806322012647686 | *0.87264257545149 | *0.806322012647686 | *0.906603887155439 | *0.806322012647686 | *0.806322012647686 | *0.806322012647686 | *0.983019632318116 | *0.806322012647686 | *0.906604351626599 | *0.806322012647686 | *0.89386762861896 | *0.806322012647686 | *0.806322012647686 | *0.806322012647686 | *0.889622985856844 | *0.915091066360072 | 0.52779 | 0.5 | 0.59377 | 0.5 | 0.5 | 0.49901 | 0.6201 | 0.5 | 0.54112 | 0.6201 | 0.5 | 0.54113 | 0.5 | 0.5148 | 0.54639 | 0.5 | 0.55166 | 0.55165 | 0.5 | 0.5 | 0.5 | 0.5 | 0.54113 | 0.5 | 0.56218 | 0.5 | 0.5 | 0.5 | 0.60957 | 0.5 | 0.56219 | 0.5 | 0.55429 | 0.5 | 0.5 | 0.5 | 0.55165 | 0.56745
C_ES-SH-OF_BI* | EFF | C_ES-SH-OF_BI* |  |  |  |  | *1 | *1.13273935601115 | *1 | *1.16287202779621 | *0.951947404871184 | *1 | *0.891684624593808 | *1.03230037990426 | *0.5 | *1.0825169264074 | *1.03229644898342 | *1 | *0.982080090991512 | *1.0423429136333 | *1.08252106666226 | *1.05238453545451 | *1.05238966451752 | *1.1026073590249 | *1.0825169264074 | *1 | *1 | *1.03230017588431 | *1 | *1.07247594152106 | *1 | *1 | *1 | *1.16287284644911 | *1.0825169264074 | *1.07247406151033 | *1 | *1 | *1 | *1.03229798151806 | *1 | *1.05238916181003 | *1.08252104532776 | 0.5172 | 0.5 | 0.56637 | 0.5 | 0.58144 | 0.47597 | 0.5 | 0.44584 | 0.51615 | 0.5 | 0.54126 | 0.51615 | 0.5 | 0.49104 | 0.52117 | 0.54126 | 0.52619 | 0.52619 | 0.5513 | 0.54126 | 0.5 | 0.5 | 0.51615 | 0.5 | 0.53624 | 0.5 | 0.5 | 0.5 | 0.58144 | 0.54126 | 0.53624 | 0.5 | 0.5 | 0.5 | 0.51615 | 0.5 | 0.52619 | 0.54126
C_ES-SH-OF_HE* | EFF | C_ES-SH-OF_HE* |  |  |  |  | *0.880504783355962 | *0.957548618872751 | *0.880504783355962 | *0.983020646759874 | *0.804718937699145 | *1 | *0.880504783355962 | *0.872644275983274 | *0.908569737634899 | *0.915095212233637 | *0.872642655737943 | *0.880504783355962 | *0.880504783355962 | *0.881131477151944 | *0.915093124359608 | *0.889625250941913 | *0.889623372740061 | *0.880504783355962 | *0.915095212233637 | *0.915095341838966 | *0.880504783355962 | *0.872640325737902 | *0.915097225102635 | *0.906602703277204 | *0.880504783355962 | *0.880504783355962 | *0.880504783355962 | *0.983021041372418 | *0.915095212233637 | *0.906604639952111 | *0.855664327496265 | *0.89386936286641 | *0.880504783355962 | *0.872640441278991 | *0.949060077873277 | *0.889625648915354 | *0.915096287669067 | 0.81948 | 0.8 | 0.87 | 0.8 | 0.89314 | 0.73114 | 0.90857 | 0.8 | 0.79286 | 0.90857 | 0.83143 | 0.79286 | 0.8 | 0.8 | 0.80057 | 0.83143 | 0.80829 | 0.80828 | 0.8 | 0.83143 | 0.83143 | 0.8 | 0.79285 | 0.83143 | 0.82371 | 0.8 | 0.8 | 0.8 | 0.89314 | 0.83143 | 0.82371 | 0.77743 | 0.81214 | 0.8 | 0.79285 | 0.86229 | 0.80829 | 0.83143
C_ES-SH-OF_EL* | EFF | C_ES-SH-OF_ELC01,C_ES-SH-OF_ELC02 |  |  |  |  | *0.814695640040816 | *0.866863618757606 | *0.814695640040816 | *0.829770066565543 | *0.670139292549879 | *1 | *0.806570689531818 | *0.783236858692403 | *1.16338718199139 | *0.964160419172593 | *0.707243659269144 | *0.814695640040816 | *0.880205881297254 | *0.915248470397476 | *0.982636396644647 | *0.731393580117313 | *0.847123481616257 | *0.856585176139782 | *0.964160419172593 | *0.975703024004163 | *0.814695640040816 | *0.801302174406614 | *1.04929722822849 | *0.802607320234305 | *0.814695640040816 | *0.814695640040816 | *0.662075744685471 | *1.09991267506868 | *0.964160419172593 | *0.973806550892689 | *0.840908698492736 | *0.752940453106604 | *0.814695640040816 | *0.885880097942198 | *0.839394722196866 | *0.812611601321336 | *1.05673460932283 | 1.007 | 0.94781 | 1.0085 | 0.94781 | 0.96534 | 0.77963 | 1.1634 | 0.93835 | 0.91121 | 1.1634 | 1.1217 | 0.8228 | 0.94781 | 1.024 | 1.0648 | 1.1432 | 0.85089 | 0.98553 | 0.99654 | 1.1217 | 1.1351 | 0.94781 | 0.93222 | 1.2207 | 0.93374 | 0.94781 | 0.94781 | 0.77025 | 1.2796 | 1.1217 | 1.1329 | 0.9783 | 0.87596 | 0.94781 | 1.0306 | 0.97654 | 0.94538 | 1.2294
C_ES-SH-OF_GA* | EFF | C_ES-SH-OF_GA* |  |  |  |  | *0.751789844164435 | *0.958971368982325 | *0.751789844164435 | *0.98247021598169 | *0.801022925677764 | *1 | *0.750312177594846 | *0.870852828625521 | *0.766721004074585 | *0.916481590266539 | *0.868634629976933 | *0.751789844164435 | *0.831402561906822 | *0.877090057188528 | *0.913903595895035 | *0.887582361489164 | *0.88826694111973 | *0.932017066676991 | *0.916481590266539 | *0.912611573794044 | *0.751789844164435 | *0.868636514902445 | *0.916280573443744 | *0.902440555603779 | *0.751789844164435 | *0.751789844164435 | *0.782553232285825 | *0.983432278118349 | *0.916481590266539 | *0.907097458133649 | *0.858910478986323 | *0.890676709498201 | *0.751789844164435 | *0.868634823876442 | *0.944703220399034 | *0.887897908847503 | *0.915420971135312 | 0.66754 | 0.57641 | 0.73526 | 0.57641 | 0.75328 | 0.61416 | 0.76672 | 0.57528 | 0.6677 | 0.76672 | 0.70269 | 0.666 | 0.57641 | 0.63745 | 0.67248 | 0.70071 | 0.68053 | 0.68105 | 0.7146 | 0.70269 | 0.69972 | 0.57641 | 0.666 | 0.70253 | 0.69192 | 0.57641 | 0.57641 | 0.6 | 0.75402 | 0.70269 | 0.69549 | 0.65854 | 0.6829 | 0.57641 | 0.666 | 0.72432 | 0.68077 | 0.70187
C_ES-SH-OF_OI* | EFF | C_ES-SH-OF_OI* |  |  |  |  | *0.753773411000091 | *0.957544163772634 | *0.753773411000091 | *0.983016992017122 | *0.804716585177828 | *1 | *0.753771965014407 | *0.872640058113471 | *0.715500925014401 | *0.915094452005067 | *0.872638584269094 | *0.753773411000091 | *0.830188634260304 | *0.881132627863442 | *0.915094198262907 | *0.889621616188381 | *0.768692227740908 | *0.932072829532384 | *0.915094452005067 | *0.915090313213233 | *0.753773411000091 | *0.872642317322356 | *0.915091850300005 | *0.906603397591183 | *0.753773411000091 | *0.753773411000091 | *0.768692227740908 | *0.983020136421328 | *0.915094452005067 | *0.906603703265176 | *0.855661126516543 | *0.893867563595842 | *0.753773411000091 | *0.872639506876678 | *0.94905683960654 | *0.889623028548323 | *0.915091716306065 | 0.62126 | 0.53933 | 0.68512 | 0.53933 | 0.70335 | 0.57578 | 0.7155 | 0.53932 | 0.62437 | 0.7155 | 0.65475 | 0.62437 | 0.53933 | 0.594 | 0.63045 | 0.65475 | 0.63653 | 0.55 | 0.6669 | 0.65475 | 0.65475 | 0.53933 | 0.62438 | 0.65475 | 0.64868 | 0.53933 | 0.53933 | 0.55 | 0.70335 | 0.65475 | 0.64868 | 0.61223 | 0.63956 | 0.53933 | 0.62437 | 0.67905 | 0.63653 | 0.65475
C_ES-SH-OF_GE* | EFF | C_ES-SH-OF_GE* |  |  |  |  | *1 | *1.18071512418715 | *1 | *1 | *0.992265584693816 | *1 | *1 | *1 | *0.7 | *1 | *1 | *1 | *1.02367221742178 | *1 | *1.12836642882944 | *1.09695901278096 | *1.09695874032411 | *1 | *1 | *1.12836780488483 | *1 | *1 | *1 | *1 | *1 | *1 | *1 | *1 | *1 | *1.11789847320821 | *1.05508137432188 | *1.10219424337653 | *1 | *1 | *1.17024478027022 | *1.0969585751785 | *1.12836656997825 | 0.72494 | 0.7 | 0.8265 | 0.7 | 0.7 | 0.69459 | 0.7 | 0.7 | 0.7 | 0.7 | 0.7 | 0.7 | 0.7 | 0.71657 | 0.7 | 0.78986 | 0.76787 | 0.76787 | 0.7 | 0.7 | 0.78986 | 0.7 | 0.7 | 0.7 | 0.7 | 0.7 | 0.7 | 0.7 | 0.7 | 0.7 | 0.78253 | 0.73856 | 0.77154 | 0.7 | 0.7 | 0.81917 | 0.76787 | 0.78986
C_ES-SH-OF_LP* | EFF | C_ES-SH-OF_LP* |  |  |  |  | *1 | *1 | *1 | *1 | *1 | *1 | *1 | *1 | *0.666666666666667 | *1 | *1 | *1 | *1 | *1 | *1 | *1 | *1 | *1 | *1 | *1.00831519600226 | *1 | *1 | *1.00831336713657 | *1 | *1 | *1 | *1 | *1 | *1 | *1 | *1 | *1 | *1 | *1 | *1.045737981492 | *1 | *1 | 0.66779 | 0.66667 | 0.66667 | 0.66667 | 0.66667 | 0.66667 | 0.66667 | 0.66667 | 0.66667 | 0.66667 | 0.66667 | 0.66667 | 0.66667 | 0.66667 | 0.66667 | 0.66667 | 0.66667 | 0.66667 | 0.66667 | 0.66667 | 0.67221 | 0.66667 | 0.66667 | 0.67221 | 0.66667 | 0.66667 | 0.66667 | 0.66667 | 0.66667 | 0.66667 | 0.66667 | 0.66667 | 0.66667 | 0.66667 | 0.66667 | 0.69716 | 0.66667 | 0.66667
C_ES-SH-OF_CO* | EFF | C_ES-SH-OF_CO* |  |  |  |  | *0.806322012647686 | *0.957546566204691 | *0.806322012647686 | *0.806322012647686 | *0.804719068299585 | *1 | *0.806322012647686 | *0.872641433460454 | *0.620099652691077 | *0.806322012647686 | *0.872643446827971 | *0.806322012647686 | *0.830187692790597 | *0.88113082387544 | *0.806322012647686 | *0.889623229961177 | *0.889620935555759 | *0.806322012647686 | *0.806322012647686 | *0.806322012647686 | *0.806322012647686 | *0.87264257545149 | *0.806322012647686 | *0.906603887155439 | *0.806322012647686 | *0.806322012647686 | *0.806322012647686 | *0.983019632318116 | *0.806322012647686 | *0.906604351626599 | *0.806322012647686 | *0.89386762861896 | *0.806322012647686 | *0.806322012647686 | *0.806322012647686 | *0.889622985856844 | *0.915091066360072 | 0.52779 | 0.5 | 0.59377 | 0.5 | 0.5 | 0.49901 | 0.6201 | 0.5 | 0.54112 | 0.6201 | 0.5 | 0.54113 | 0.5 | 0.5148 | 0.54639 | 0.5 | 0.55166 | 0.55165 | 0.5 | 0.5 | 0.5 | 0.5 | 0.54113 | 0.5 | 0.56218 | 0.5 | 0.5 | 0.5 | 0.60957 | 0.5 | 0.56219 | 0.5 | 0.55429 | 0.5 | 0.5 | 0.5 | 0.55165 | 0.56745
RDM: same factors of the pure heat techs
~TFM_UPD
| Attribute | PSET_PN | Pset_CO | Cset_CN | Other_Indexes | AllRegions | AL | AT | BA | BE | BG | CH | CY | CZ | DE | DK | EE | EL | ES | FI | FR | HR | HU | IE | IS | IT | KS | LT | LU | LV | ME | MK | MT | NL | NO | PL | PT | RO | RS | SE | SI | SK | UK
C_ES-SH-HO_BI* | CEFF | C_ES-SH-HO_BI* |  | NR_ES-HO-SpHeat |  |  | *1 | *1.13273935601115 | *1 | *1.16287202779621 | *0.951947404871184 | *1 | *0.891684624593808 | *1.03230037990426 | *0.5 | *1.0825169264074 | *1.03229644898342 | *1 | *0.982080090991512 | *1.0423429136333 | *1.08252106666226 | *1.05238453545451 | *1.05238966451752 | *1.1026073590249 | *1.0825169264074 | *1 | *1 | *1.03230017588431 | *1 | *1.07247594152106 | *1 | *1 | *1 | *1.16287284644911 | *1.0825169264074 | *1.07247406151033 | *1 | *1 | *1 | *1.03229798151806 | *1 | *1.05238916181003 | *1.08252104532776
C_ES-SH-HO_HE* | CEFF | C_ES-SH-HO_HE* |  | NR_ES-HO-SpHeat |  |  | *0.880504783355962 | *0.957548618872751 | *0.880504783355962 | *0.983020646759874 | *0.804718937699145 | *1 | *0.880504783355962 | *0.872644275983274 | *0.908569737634899 | *0.915095212233637 | *0.872642655737943 | *0.880504783355962 | *0.880504783355962 | *0.881131477151944 | *0.915093124359608 | *0.889625250941913 | *0.889623372740061 | *0.880504783355962 | *0.915095212233637 | *0.915095341838966 | *0.880504783355962 | *0.872640325737902 | *0.915097225102635 | *0.906602703277204 | *0.880504783355962 | *0.880504783355962 | *0.880504783355962 | *0.983021041372418 | *0.915095212233637 | *0.906604639952111 | *0.855664327496265 | *0.89386936286641 | *0.880504783355962 | *0.872640441278991 | *0.949060077873277 | *0.889625648915354 | *0.915096287669067
C_ES-SH-HO_EL* | \I:CEFF | C_ES-SH-HO_EL* |  | NR_ES-HO-SpHeat |  |  | *0.814695640040816 | *0.866863618757606 | *0.814695640040816 | *0.829770066565543 | *0.670139292549879 | *1 | *0.806570689531818 | *0.783236858692403 | *1.16338718199139 | *0.964160419172593 | *0.707243659269144 | *0.814695640040816 | *0.880205881297254 | *0.915248470397476 | *0.982636396644647 | *0.731393580117313 | *0.847123481616257 | *0.856585176139782 | *0.964160419172593 | *0.975703024004163 | *0.814695640040816 | *0.801302174406614 | *1.04929722822849 | *0.802607320234305 | *0.814695640040816 | *0.814695640040816 | *0.662075744685471 | *1.09991267506868 | *0.964160419172593 | *0.973806550892689 | *0.840908698492736 | *0.752940453106604 | *0.814695640040816 | *0.885880097942198 | *0.839394722196866 | *0.812611601321336 | *1.05673460932283
C_ES-SH-HO_GA* | CEFF | C_ES-SH-HO_GA* |  | NR_ES-HO-SpHeat |  |  | *0.751789844164435 | *0.958971368982325 | *0.751789844164435 | *0.98247021598169 | *0.801022925677764 | *1 | *0.750312177594846 | *0.870852828625521 | *0.766721004074585 | *0.916481590266539 | *0.868634629976933 | *0.751789844164435 | *0.831402561906822 | *0.877090057188528 | *0.913903595895035 | *0.887582361489164 | *0.88826694111973 | *0.932017066676991 | *0.916481590266539 | *0.912611573794044 | *0.751789844164435 | *0.868636514902445 | *0.916280573443744 | *0.902440555603779 | *0.751789844164435 | *0.751789844164435 | *0.782553232285825 | *0.983432278118349 | *0.916481590266539 | *0.907097458133649 | *0.858910478986323 | *0.890676709498201 | *0.751789844164435 | *0.868634823876442 | *0.944703220399034 | *0.887897908847503 | *0.915420971135312
C_ES-SH-HO_OI* | CEFF | C_ES-SH-HO_OI* |  | NR_ES-HO-SpHeat |  |  | *0.753773411000091 | *0.957544163772634 | *0.753773411000091 | *0.983016992017122 | *0.804716585177828 | *1 | *0.753771965014407 | *0.872640058113471 | *0.715500925014401 | *0.915094452005067 | *0.872638584269094 | *0.753773411000091 | *0.830188634260304 | *0.881132627863442 | *0.915094198262907 | *0.889621616188381 | *0.768692227740908 | *0.932072829532384 | *0.915094452005067 | *0.915090313213233 | *0.753773411000091 | *0.872642317322356 | *0.915091850300005 | *0.906603397591183 | *0.753773411000091 | *0.753773411000091 | *0.768692227740908 | *0.983020136421328 | *0.915094452005067 | *0.906603703265176 | *0.855661126516543 | *0.893867563595842 | *0.753773411000091 | *0.872639506876678 | *0.94905683960654 | *0.889623028548323 | *0.915091716306065
C_ES-SH-HO_GE* | CEFF | C_ES-SH-HO_GE* |  | NR_ES-HO-SpHeat |  |  | *1 | *1.18071512418715 | *1 | *1 | *0.992265584693816 | *1 | *1 | *1 | *0.7 | *1 | *1 | *1 | *1.02367221742178 | *1 | *1.12836642882944 | *1.09695901278096 | *1.09695874032411 | *1 | *1 | *1.12836780488483 | *1 | *1 | *1 | *1 | *1 | *1 | *1 | *1 | *1 | *1.11789847320821 | *1.05508137432188 | *1.10219424337653 | *1 | *1 | *1.17024478027022 | *1.0969585751785 | *1.12836656997825
C_ES-SH-HO_LP* | CEFF | C_ES-SH-HO_LP* |  | NR_ES-HO-SpHeat |  |  | *1 | *1 | *1 | *1 | *1 | *1 | *1 | *1 | *0.666666666666667 | *1 | *1 | *1 | *1 | *1 | *1 | *1 | *1 | *1 | *1 | *1.00831519600226 | *1 | *1 | *1.00831336713657 | *1 | *1 | *1 | *1 | *1 | *1 | *1 | *1 | *1 | *1 | *1 | *1.045737981492 | *1 | *1
C_ES-SH-HO_CO* | CEFF | C_ES-SH-HO_CO* |  | NR_ES-HO-SpHeat |  |  | *0.806322012647686 | *0.957546566204691 | *0.806322012647686 | *0.806322012647686 | *0.804719068299585 | *1 | *0.806322012647686 | *0.872641433460454 | *0.620099652691077 | *0.806322012647686 | *0.872643446827971 | *0.806322012647686 | *0.830187692790597 | *0.88113082387544 | *0.806322012647686 | *0.889623229961177 | *0.889620935555759 | *0.806322012647686 | *0.806322012647686 | *0.806322012647686 | *0.806322012647686 | *0.87264257545149 | *0.806322012647686 | *0.906603887155439 | *0.806322012647686 | *0.806322012647686 | *0.806322012647686 | *0.983019632318116 | *0.806322012647686 | *0.906604351626599 | *0.806322012647686 | *0.89386762861896 | *0.806322012647686 | *0.806322012647686 | *0.806322012647686 | *0.889622985856844 | *0.915091066360072
C_ES-SH-HR_BI* | CEFF | C_ES-SH-HR_BI* |  | NR_ES-HR-SpHeat |  |  | *1 | *1.13273935601115 | *1 | *1.16287202779621 | *0.951947404871184 | *1 | *0.891684624593808 | *1.03230037990426 | *0.5 | *1.0825169264074 | *1.03229644898342 | *1 | *0.982080090991512 | *1.0423429136333 | *1.08252106666226 | *1.05238453545451 | *1.05238966451752 | *1.1026073590249 | *1.0825169264074 | *1 | *1 | *1.03230017588431 | *1 | *1.07247594152106 | *1 | *1 | *1 | *1.16287284644911 | *1.0825169264074 | *1.07247406151033 | *1 | *1 | *1 | *1.03229798151806 | *1 | *1.05238916181003 | *1.08252104532776
C_ES-SH-HR_HE* | CEFF | C_ES-SH-HR_HE* |  | NR_ES-HR-SpHeat |  |  | *0.880504783355962 | *0.957548618872751 | *0.880504783355962 | *0.983020646759874 | *0.804718937699145 | *1 | *0.880504783355962 | *0.872644275983274 | *0.908569737634899 | *0.915095212233637 | *0.872642655737943 | *0.880504783355962 | *0.880504783355962 | *0.881131477151944 | *0.915093124359608 | *0.889625250941913 | *0.889623372740061 | *0.880504783355962 | *0.915095212233637 | *0.915095341838966 | *0.880504783355962 | *0.872640325737902 | *0.915097225102635 | *0.906602703277204 | *0.880504783355962 | *0.880504783355962 | *0.880504783355962 | *0.983021041372418 | *0.915095212233637 | *0.906604639952111 | *0.855664327496265 | *0.89386936286641 | *0.880504783355962 | *0.872640441278991 | *0.949060077873277 | *0.889625648915354 | *0.915096287669067
C_ES-SH-HR_EL* | \I:CEFF | C_ES-SH-HR_EL* |  | NR_ES-HR-SpHeat |  |  | *0.814695640040816 | *0.866863618757606 | *0.814695640040816 | *0.829770066565543 | *0.670139292549879 | *1 | *0.806570689531818 | *0.783236858692403 | *1.16338718199139 | *0.964160419172593 | *0.707243659269144 | *0.814695640040816 | *0.880205881297254 | *0.915248470397476 | *0.982636396644647 | *0.731393580117313 | *0.847123481616257 | *0.856585176139782 | *0.964160419172593 | *0.975703024004163 | *0.814695640040816 | *0.801302174406614 | *1.04929722822849 | *0.802607320234305 | *0.814695640040816 | *0.814695640040816 | *0.662075744685471 | *1.09991267506868 | *0.964160419172593 | *0.973806550892689 | *0.840908698492736 | *0.752940453106604 | *0.814695640040816 | *0.885880097942198 | *0.839394722196866 | *0.812611601321336 | *1.05673460932283
C_ES-SH-HR_GA* | CEFF | C_ES-SH-HR_GA* |  | NR_ES-HR-SpHeat |  |  | *0.751789844164435 | *0.958971368982325 | *0.751789844164435 | *0.98247021598169 | *0.801022925677764 | *1 | *0.750312177594846 | *0.870852828625521 | *0.766721004074585 | *0.916481590266539 | *0.868634629976933 | *0.751789844164435 | *0.831402561906822 | *0.877090057188528 | *0.913903595895035 | *0.887582361489164 | *0.88826694111973 | *0.932017066676991 | *0.916481590266539 | *0.912611573794044 | *0.751789844164435 | *0.868636514902445 | *0.916280573443744 | *0.902440555603779 | *0.751789844164435 | *0.751789844164435 | *0.782553232285825 | *0.983432278118349 | *0.916481590266539 | *0.907097458133649 | *0.858910478986323 | *0.890676709498201 | *0.751789844164435 | *0.868634823876442 | *0.944703220399034 | *0.887897908847503 | *0.915420971135312
C_ES-SH-HR_OI* | CEFF | C_ES-SH-HR_OI* |  | NR_ES-HR-SpHeat |  |  | *0.753773411000091 | *0.957544163772634 | *0.753773411000091 | *0.983016992017122 | *0.804716585177828 | *1 | *0.753771965014407 | *0.872640058113471 | *0.715500925014401 | *0.915094452005067 | *0.872638584269094 | *0.753773411000091 | *0.830188634260304 | *0.881132627863442 | *0.915094198262907 | *0.889621616188381 | *0.768692227740908 | *0.932072829532384 | *0.915094452005067 | *0.915090313213233 | *0.753773411000091 | *0.872642317322356 | *0.915091850300005 | *0.906603397591183 | *0.753773411000091 | *0.753773411000091 | *0.768692227740908 | *0.983020136421328 | *0.915094452005067 | *0.906603703265176 | *0.855661126516543 | *0.893867563595842 | *0.753773411000091 | *0.872639506876678 | *0.94905683960654 | *0.889623028548323 | *0.915091716306065
C_ES-SH-HR_GE* | CEFF | C_ES-SH-HR_GE* |  | NR_ES-HR-SpHeat |  |  | *1 | *1.18071512418715 | *1 | *1 | *0.992265584693816 | *1 | *1 | *1 | *0.7 | *1 | *1 | *1 | *1.02367221742178 | *1 | *1.12836642882944 | *1.09695901278096 | *1.09695874032411 | *1 | *1 | *1.12836780488483 | *1 | *1 | *1 | *1 | *1 | *1 | *1 | *1 | *1 | *1.11789847320821 | *1.05508137432188 | *1.10219424337653 | *1 | *1 | *1.17024478027022 | *1.0969585751785 | *1.12836656997825
C_ES-SH-HR_LP* | CEFF | C_ES-SH-HR_LP* |  | NR_ES-HR-SpHeat |  |  | *1 | *1 | *1 | *1 | *1 | *1 | *1 | *1 | *0.666666666666667 | *1 | *1 | *1 | *1 | *1 | *1 | *1 | *1 | *1 | *1 | *1.00831519600226 | *1 | *1 | *1.00831336713657 | *1 | *1 | *1 | *1 | *1 | *1 | *1 | *1 | *1 | *1 | *1 | *1.045737981492 | *1 | *1
C_ES-SH-HR_CO* | CEFF | C_ES-SH-HR_CO* |  | NR_ES-HR-SpHeat |  |  | *0.806322012647686 | *0.957546566204691 | *0.806322012647686 | *0.806322012647686 | *0.804719068299585 | *1 | *0.806322012647686 | *0.872641433460454 | *0.620099652691077 | *0.806322012647686 | *0.872643446827971 | *0.806322012647686 | *0.830187692790597 | *0.88113082387544 | *0.806322012647686 | *0.889623229961177 | *0.889620935555759 | *0.806322012647686 | *0.806322012647686 | *0.806322012647686 | *0.806322012647686 | *0.87264257545149 | *0.806322012647686 | *0.906603887155439 | *0.806322012647686 | *0.806322012647686 | *0.806322012647686 | *0.983019632318116 | *0.806322012647686 | *0.906604351626599 | *0.806322012647686 | *0.89386762861896 | *0.806322012647686 | *0.806322012647686 | *0.806322012647686 | *0.889622985856844 | *0.915091066360072
C_ES-SH-SR_BI* | CEFF | C_ES-SH-SR_BI* |  | NR_ES-SR-SpHeat |  |  | *1 | *1.13273935601115 | *1 | *1.16287202779621 | *0.951947404871184 | *1 | *0.891684624593808 | *1.03230037990426 | *0.5 | *1.0825169264074 | *1.03229644898342 | *1 | *0.982080090991512 | *1.0423429136333 | *1.08252106666226 | *1.05238453545451 | *1.05238966451752 | *1.1026073590249 | *1.0825169264074 | *1 | *1 | *1.03230017588431 | *1 | *1.07247594152106 | *1 | *1 | *1 | *1.16287284644911 | *1.0825169264074 | *1.07247406151033 | *1 | *1 | *1 | *1.03229798151806 | *1 | *1.05238916181003 | *1.08252104532776
C_ES-SH-SR_HE* | CEFF | C_ES-SH-SR_HE* |  | NR_ES-SR-SpHeat |  |  | *0.880504783355962 | *0.957548618872751 | *0.880504783355962 | *0.983020646759874 | *0.804718937699145 | *1 | *0.880504783355962 | *0.872644275983274 | *0.908569737634899 | *0.915095212233637 | *0.872642655737943 | *0.880504783355962 | *0.880504783355962 | *0.881131477151944 | *0.915093124359608 | *0.889625250941913 | *0.889623372740061 | *0.880504783355962 | *0.915095212233637 | *0.915095341838966 | *0.880504783355962 | *0.872640325737902 | *0.915097225102635 | *0.906602703277204 | *0.880504783355962 | *0.880504783355962 | *0.880504783355962 | *0.983021041372418 | *0.915095212233637 | *0.906604639952111 | *0.855664327496265 | *0.89386936286641 | *0.880504783355962 | *0.872640441278991 | *0.949060077873277 | *0.889625648915354 | *0.915096287669067
C_ES-SH-SR_EL* | \I:CEFF | C_ES-SH-SR_EL* |  | NR_ES-SR-SpHeat |  |  | *0.814695640040816 | *0.866863618757606 | *0.814695640040816 | *0.829770066565543 | *0.670139292549879 | *1 | *0.806570689531818 | *0.783236858692403 | *1.16338718199139 | *0.964160419172593 | *0.707243659269144 | *0.814695640040816 | *0.880205881297254 | *0.915248470397476 | *0.982636396644647 | *0.731393580117313 | *0.847123481616257 | *0.856585176139782 | *0.964160419172593 | *0.975703024004163 | *0.814695640040816 | *0.801302174406614 | *1.04929722822849 | *0.802607320234305 | *0.814695640040816 | *0.814695640040816 | *0.662075744685471 | *1.09991267506868 | *0.964160419172593 | *0.973806550892689 | *0.840908698492736 | *0.752940453106604 | *0.814695640040816 | *0.885880097942198 | *0.839394722196866 | *0.812611601321336 | *1.05673460932283
C_ES-SH-SR_GA* | CEFF | C_ES-SH-SR_GA* |  | NR_ES-SR-SpHeat |  |  | *0.751789844164435 | *0.958971368982325 | *0.751789844164435 | *0.98247021598169 | *0.801022925677764 | *1 | *0.750312177594846 | *0.870852828625521 | *0.766721004074585 | *0.916481590266539 | *0.868634629976933 | *0.751789844164435 | *0.831402561906822 | *0.877090057188528 | *0.913903595895035 | *0.887582361489164 | *0.88826694111973 | *0.932017066676991 | *0.916481590266539 | *0.912611573794044 | *0.751789844164435 | *0.868636514902445 | *0.916280573443744 | *0.902440555603779 | *0.751789844164435 | *0.751789844164435 | *0.782553232285825 | *0.983432278118349 | *0.916481590266539 | *0.907097458133649 | *0.858910478986323 | *0.890676709498201 | *0.751789844164435 | *0.868634823876442 | *0.944703220399034 | *0.887897908847503 | *0.915420971135312
C_ES-SH-SR_OI* | CEFF | C_ES-SH-SR_OI* |  | NR_ES-SR-SpHeat |  |  | *0.753773411000091 | *0.957544163772634 | *0.753773411000091 | *0.983016992017122 | *0.804716585177828 | *1 | *0.753771965014407 | *0.872640058113471 | *0.715500925014401 | *0.915094452005067 | *0.872638584269094 | *0.753773411000091 | *0.830188634260304 | *0.881132627863442 | *0.915094198262907 | *0.889621616188381 | *0.768692227740908 | *0.932072829532384 | *0.915094452005067 | *0.915090313213233 | *0.753773411000091 | *0.872642317322356 | *0.915091850300005 | *0.906603397591183 | *0.753773411000091 | *0.753773411000091 | *0.768692227740908 | *0.983020136421328 | *0.915094452005067 | *0.906603703265176 | *0.855661126516543 | *0.893867563595842 | *0.753773411000091 | *0.872639506876678 | *0.94905683960654 | *0.889623028548323 | *0.915091716306065
C_ES-SH-SR_GE* | CEFF | C_ES-SH-SR_GE* |  | NR_ES-SR-SpHeat |  |  | *1 | *1.18071512418715 | *1 | *1 | *0.992265584693816 | *1 | *1 | *1 | *0.7 | *1 | *1 | *1 | *1.02367221742178 | *1 | *1.12836642882944 | *1.09695901278096 | *1.09695874032411 | *1 | *1 | *1.12836780488483 | *1 | *1 | *1 | *1 | *1 | *1 | *1 | *1 | *1 | *1.11789847320821 | *1.05508137432188 | *1.10219424337653 | *1 | *1 | *1.17024478027022 | *1.0969585751785 | *1.12836656997825
C_ES-SH-SR_LP* | CEFF | C_ES-SH-SR_LP* |  | NR_ES-SR-SpHeat |  |  | *1 | *1 | *1 | *1 | *1 | *1 | *1 | *1 | *0.666666666666667 | *1 | *1 | *1 | *1 | *1 | *1 | *1 | *1 | *1 | *1 | *1.00831519600226 | *1 | *1 | *1.00831336713657 | *1 | *1 | *1 | *1 | *1 | *1 | *1 | *1 | *1 | *1 | *1 | *1.045737981492 | *1 | *1
C_ES-SH-SR_CO* | CEFF | C_ES-SH-SR_CO* |  | NR_ES-SR-SpHeat |  |  | *0.806322012647686 | *0.957546566204691 | *0.806322012647686 | *0.806322012647686 | *0.804719068299585 | *1 | *0.806322012647686 | *0.872641433460454 | *0.620099652691077 | *0.806322012647686 | *0.872643446827971 | *0.806322012647686 | *0.830187692790597 | *0.88113082387544 | *0.806322012647686 | *0.889623229961177 | *0.889620935555759 | *0.806322012647686 | *0.806322012647686 | *0.806322012647686 | *0.806322012647686 | *0.87264257545149 | *0.806322012647686 | *0.906603887155439 | *0.806322012647686 | *0.806322012647686 | *0.806322012647686 | *0.983019632318116 | *0.806322012647686 | *0.906604351626599 | *0.806322012647686 | *0.89386762861896 | *0.806322012647686 | *0.806322012647686 | *0.806322012647686 | *0.889622985856844 | *0.915091066360072
C_ES-SH-SL_BI* | CEFF | C_ES-SH-SL_BI* |  | NR_ES-SL-SpHeat |  |  | *1 | *1.13273935601115 | *1 | *1.16287202779621 | *0.951947404871184 | *1 | *0.891684624593808 | *1.03230037990426 | *0.5 | *1.0825169264074 | *1.03229644898342 | *1 | *0.982080090991512 | *1.0423429136333 | *1.08252106666226 | *1.05238453545451 | *1.05238966451752 | *1.1026073590249 | *1.0825169264074 | *1 | *1 | *1.03230017588431 | *1 | *1.07247594152106 | *1 | *1 | *1 | *1.16287284644911 | *1.0825169264074 | *1.07247406151033 | *1 | *1 | *1 | *1.03229798151806 | *1 | *1.05238916181003 | *1.08252104532776
C_ES-SH-SL_HE* | CEFF | C_ES-SH-SL_HE* |  | NR_ES-SL-SpHeat |  |  | *0.880504783355962 | *0.957548618872751 | *0.880504783355962 | *0.983020646759874 | *0.804718937699145 | *1 | *0.880504783355962 | *0.872644275983274 | *0.908569737634899 | *0.915095212233637 | *0.872642655737943 | *0.880504783355962 | *0.880504783355962 | *0.881131477151944 | *0.915093124359608 | *0.889625250941913 | *0.889623372740061 | *0.880504783355962 | *0.915095212233637 | *0.915095341838966 | *0.880504783355962 | *0.872640325737902 | *0.915097225102635 | *0.906602703277204 | *0.880504783355962 | *0.880504783355962 | *0.880504783355962 | *0.983021041372418 | *0.915095212233637 | *0.906604639952111 | *0.855664327496265 | *0.89386936286641 | *0.880504783355962 | *0.872640441278991 | *0.949060077873277 | *0.889625648915354 | *0.915096287669067
C_ES-SH-SL_EL* | \I:CEFF | C_ES-SH-SL_EL* |  | NR_ES-SL-SpHeat |  |  | *0.814695640040816 | *0.866863618757606 | *0.814695640040816 | *0.829770066565543 | *0.670139292549879 | *1 | *0.806570689531818 | *0.783236858692403 | *1.16338718199139 | *0.964160419172593 | *0.707243659269144 | *0.814695640040816 | *0.880205881297254 | *0.915248470397476 | *0.982636396644647 | *0.731393580117313 | *0.847123481616257 | *0.856585176139782 | *0.964160419172593 | *0.975703024004163 | *0.814695640040816 | *0.801302174406614 | *1.04929722822849 | *0.802607320234305 | *0.814695640040816 | *0.814695640040816 | *0.662075744685471 | *1.09991267506868 | *0.964160419172593 | *0.973806550892689 | *0.840908698492736 | *0.752940453106604 | *0.814695640040816 | *0.885880097942198 | *0.839394722196866 | *0.812611601321336 | *1.05673460932283
C_ES-SH-SL_GA* | CEFF | C_ES-SH-SL_GA* |  | NR_ES-SL-SpHeat |  |  | *0.751789844164435 | *0.958971368982325 | *0.751789844164435 | *0.98247021598169 | *0.801022925677764 | *1 | *0.750312177594846 | *0.870852828625521 | *0.766721004074585 | *0.916481590266539 | *0.868634629976933 | *0.751789844164435 | *0.831402561906822 | *0.877090057188528 | *0.913903595895035 | *0.887582361489164 | *0.88826694111973 | *0.932017066676991 | *0.916481590266539 | *0.912611573794044 | *0.751789844164435 | *0.868636514902445 | *0.916280573443744 | *0.902440555603779 | *0.751789844164435 | *0.751789844164435 | *0.782553232285825 | *0.983432278118349 | *0.916481590266539 | *0.907097458133649 | *0.858910478986323 | *0.890676709498201 | *0.751789844164435 | *0.868634823876442 | *0.944703220399034 | *0.887897908847503 | *0.915420971135312
C_ES-SH-SL_OI* | CEFF | C_ES-SH-SL_OI* |  | NR_ES-SL-SpHeat |  |  | *0.753773411000091 | *0.957544163772634 | *0.753773411000091 | *0.983016992017122 | *0.804716585177828 | *1 | *0.753771965014407 | *0.872640058113471 | *0.715500925014401 | *0.915094452005067 | *0.872638584269094 | *0.753773411000091 | *0.830188634260304 | *0.881132627863442 | *0.915094198262907 | *0.889621616188381 | *0.768692227740908 | *0.932072829532384 | *0.915094452005067 | *0.915090313213233 | *0.753773411000091 | *0.872642317322356 | *0.915091850300005 | *0.906603397591183 | *0.753773411000091 | *0.753773411000091 | *0.768692227740908 | *0.983020136421328 | *0.915094452005067 | *0.906603703265176 | *0.855661126516543 | *0.893867563595842 | *0.753773411000091 | *0.872639506876678 | *0.94905683960654 | *0.889623028548323 | *0.915091716306065
C_ES-SH-SL_GE* | CEFF | C_ES-SH-SL_GE* |  | NR_ES-SL-SpHeat |  |  | *1 | *1.18071512418715 | *1 | *1 | *0.992265584693816 | *1 | *1 | *1 | *0.7 | *1 | *1 | *1 | *1.02367221742178 | *1 | *1.12836642882944 | *1.09695901278096 | *1.09695874032411 | *1 | *1 | *1.12836780488483 | *1 | *1 | *1 | *1 | *1 | *1 | *1 | *1 | *1 | *1.11789847320821 | *1.05508137432188 | *1.10219424337653 | *1 | *1 | *1.17024478027022 | *1.0969585751785 | *1.12836656997825
C_ES-SH-SL_LP* | CEFF | C_ES-SH-SL_LP* |  | NR_ES-SL-SpHeat |  |  | *1 | *1 | *1 | *1 | *1 | *1 | *1 | *1 | *0.666666666666667 | *1 | *1 | *1 | *1 | *1 | *1 | *1 | *1 | *1 | *1 | *1.00831519600226 | *1 | *1 | *1.00831336713657 | *1 | *1 | *1 | *1 | *1 | *1 | *1 | *1 | *1 | *1 | *1 | *1.045737981492 | *1 | *1
C_ES-SH-SL_CO* | CEFF | C_ES-SH-SL_CO* |  | NR_ES-SL-SpHeat |  |  | *0.806322012647686 | *0.957546566204691 | *0.806322012647686 | *0.806322012647686 | *0.804719068299585 | *1 | *0.806322012647686 | *0.872641433460454 | *0.620099652691077 | *0.806322012647686 | *0.872643446827971 | *0.806322012647686 | *0.830187692790597 | *0.88113082387544 | *0.806322012647686 | *0.889623229961177 | *0.889620935555759 | *0.806322012647686 | *0.806322012647686 | *0.806322012647686 | *0.806322012647686 | *0.87264257545149 | *0.806322012647686 | *0.906603887155439 | *0.806322012647686 | *0.806322012647686 | *0.806322012647686 | *0.983019632318116 | *0.806322012647686 | *0.906604351626599 | *0.806322012647686 | *0.89386762861896 | *0.806322012647686 | *0.806322012647686 | *0.806322012647686 | *0.889622985856844 | *0.915091066360072
C_ES-SH-SS_BI* | CEFF | C_ES-SH-SS_BI* |  | NR_ES-SS-SpHeat |  |  | *1 | *1.13273935601115 | *1 | *1.16287202779621 | *0.951947404871184 | *1 | *0.891684624593808 | *1.03230037990426 | *0.5 | *1.0825169264074 | *1.03229644898342 | *1 | *0.982080090991512 | *1.0423429136333 | *1.08252106666226 | *1.05238453545451 | *1.05238966451752 | *1.1026073590249 | *1.0825169264074 | *1 | *1 | *1.03230017588431 | *1 | *1.07247594152106 | *1 | *1 | *1 | *1.16287284644911 | *1.0825169264074 | *1.07247406151033 | *1 | *1 | *1 | *1.03229798151806 | *1 | *1.05238916181003 | *1.08252104532776
C_ES-SH-SS_HE* | CEFF | C_ES-SH-SS_HE* |  | NR_ES-SS-SpHeat |  |  | *0.880504783355962 | *0.957548618872751 | *0.880504783355962 | *0.983020646759874 | *0.804718937699145 | *1 | *0.880504783355962 | *0.872644275983274 | *0.908569737634899 | *0.915095212233637 | *0.872642655737943 | *0.880504783355962 | *0.880504783355962 | *0.881131477151944 | *0.915093124359608 | *0.889625250941913 | *0.889623372740061 | *0.880504783355962 | *0.915095212233637 | *0.915095341838966 | *0.880504783355962 | *0.872640325737902 | *0.915097225102635 | *0.906602703277204 | *0.880504783355962 | *0.880504783355962 | *0.880504783355962 | *0.983021041372418 | *0.915095212233637 | *0.906604639952111 | *0.855664327496265 | *0.89386936286641 | *0.880504783355962 | *0.872640441278991 | *0.949060077873277 | *0.889625648915354 | *0.915096287669067
C_ES-SH-SS_EL* | \I:CEFF | C_ES-SH-SS_EL* |  | NR_ES-SS-SpHeat |  |  | *0.814695640040816 | *0.866863618757606 | *0.814695640040816 | *0.829770066565543 | *0.670139292549879 | *1 | *0.806570689531818 | *0.783236858692403 | *1.16338718199139 | *0.964160419172593 | *0.707243659269144 | *0.814695640040816 | *0.880205881297254 | *0.915248470397476 | *0.982636396644647 | *0.731393580117313 | *0.847123481616257 | *0.856585176139782 | *0.964160419172593 | *0.975703024004163 | *0.814695640040816 | *0.801302174406614 | *1.04929722822849 | *0.802607320234305 | *0.814695640040816 | *0.814695640040816 | *0.662075744685471 | *1.09991267506868 | *0.964160419172593 | *0.973806550892689 | *0.840908698492736 | *0.752940453106604 | *0.814695640040816 | *0.885880097942198 | *0.839394722196866 | *0.812611601321336 | *1.05673460932283
C_ES-SH-SS_GA* | CEFF | C_ES-SH-SS_GA* |  | NR_ES-SS-SpHeat |  |  | *0.751789844164435 | *0.958971368982325 | *0.751789844164435 | *0.98247021598169 | *0.801022925677764 | *1 | *0.750312177594846 | *0.870852828625521 | *0.766721004074585 | *0.916481590266539 | *0.868634629976933 | *0.751789844164435 | *0.831402561906822 | *0.877090057188528 | *0.913903595895035 | *0.887582361489164 | *0.88826694111973 | *0.932017066676991 | *0.916481590266539 | *0.912611573794044 | *0.751789844164435 | *0.868636514902445 | *0.916280573443744 | *0.902440555603779 | *0.751789844164435 | *0.751789844164435 | *0.782553232285825 | *0.983432278118349 | *0.916481590266539 | *0.907097458133649 | *0.858910478986323 | *0.890676709498201 | *0.751789844164435 | *0.868634823876442 | *0.944703220399034 | *0.887897908847503 | *0.915420971135312
C_ES-SH-SS_OI* | CEFF | C_ES-SH-SS_OI* |  | NR_ES-SS-SpHeat |  |  | *0.753773411000091 | *0.957544163772634 | *0.753773411000091 | *0.983016992017122 | *0.804716585177828 | *1 | *0.753771965014407 | *0.872640058113471 | *0.715500925014401 | *0.915094452005067 | *0.872638584269094 | *0.753773411000091 | *0.830188634260304 | *0.881132627863442 | *0.915094198262907 | *0.889621616188381 | *0.768692227740908 | *0.932072829532384 | *0.915094452005067 | *0.915090313213233 | *0.753773411000091 | *0.872642317322356 | *0.915091850300005 | *0.906603397591183 | *0.753773411000091 | *0.753773411000091 | *0.768692227740908 | *0.983020136421328 | *0.915094452005067 | *0.906603703265176 | *0.855661126516543 | *0.893867563595842 | *0.753773411000091 | *0.872639506876678 | *0.94905683960654 | *0.889623028548323 | *0.915091716306065
C_ES-SH-SS_GE* | CEFF | C_ES-SH-SS_GE* |  | NR_ES-SS-SpHeat |  |  | *1 | *1.18071512418715 | *1 | *1 | *0.992265584693816 | *1 | *1 | *1 | *0.7 | *1 | *1 | *1 | *1.02367221742178 | *1 | *1.12836642882944 | *1.09695901278096 | *1.09695874032411 | *1 | *1 | *1.12836780488483 | *1 | *1 | *1 | *1 | *1 | *1 | *1 | *1 | *1 | *1.11789847320821 | *1.05508137432188 | *1.10219424337653 | *1 | *1 | *1.17024478027022 | *1.0969585751785 | *1.12836656997825
C_ES-SH-SS_LP* | CEFF | C_ES-SH-SS_LP* |  | NR_ES-SS-SpHeat |  |  | *1 | *1 | *1 | *1 | *1 | *1 | *1 | *1 | *0.666666666666667 | *1 | *1 | *1 | *1 | *1 | *1 | *1 | *1 | *1 | *1 | *1.00831519600226 | *1 | *1 | *1.00831336713657 | *1 | *1 | *1 | *1 | *1 | *1 | *1 | *1 | *1 | *1 | *1 | *1.045737981492 | *1 | *1
C_ES-SH-SS_CO* | CEFF | C_ES-SH-SS_CO* |  | NR_ES-SS-SpHeat |  |  | *0.806322012647686 | *0.957546566204691 | *0.806322012647686 | *0.806322012647686 | *0.804719068299585 | *1 | *0.806322012647686 | *0.872641433460454 | *0.620099652691077 | *0.806322012647686 | *0.872643446827971 | *0.806322012647686 | *0.830187692790597 | *0.88113082387544 | *0.806322012647686 | *0.889623229961177 | *0.889620935555759 | *0.806322012647686 | *0.806322012647686 | *0.806322012647686 | *0.806322012647686 | *0.87264257545149 | *0.806322012647686 | *0.906603887155439 | *0.806322012647686 | *0.806322012647686 | *0.806322012647686 | *0.983019632318116 | *0.806322012647686 | *0.906604351626599 | *0.806322012647686 | *0.89386762861896 | *0.806322012647686 | *0.806322012647686 | *0.806322012647686 | *0.889622985856844 | *0.915091066360072
C_ES-SH-OF_BI* | CEFF | C_ES-SH-OF_BI* |  | NR_ES-OF-SpHeat |  |  | *1 | *1.13273935601115 | *1 | *1.16287202779621 | *0.951947404871184 | *1 | *0.891684624593808 | *1.03230037990426 | *0.5 | *1.0825169264074 | *1.03229644898342 | *1 | *0.982080090991512 | *1.0423429136333 | *1.08252106666226 | *1.05238453545451 | *1.05238966451752 | *1.1026073590249 | *1.0825169264074 | *1 | *1 | *1.03230017588431 | *1 | *1.07247594152106 | *1 | *1 | *1 | *1.16287284644911 | *1.0825169264074 | *1.07247406151033 | *1 | *1 | *1 | *1.03229798151806 | *1 | *1.05238916181003 | *1.08252104532776
C_ES-SH-OF_HE* | CEFF | C_ES-SH-OF_HE* |  | NR_ES-OF-SpHeat |  |  | *0.880504783355962 | *0.957548618872751 | *0.880504783355962 | *0.983020646759874 | *0.804718937699145 | *1 | *0.880504783355962 | *0.872644275983274 | *0.908569737634899 | *0.915095212233637 | *0.872642655737943 | *0.880504783355962 | *0.880504783355962 | *0.881131477151944 | *0.915093124359608 | *0.889625250941913 | *0.889623372740061 | *0.880504783355962 | *0.915095212233637 | *0.915095341838966 | *0.880504783355962 | *0.872640325737902 | *0.915097225102635 | *0.906602703277204 | *0.880504783355962 | *0.880504783355962 | *0.880504783355962 | *0.983021041372418 | *0.915095212233637 | *0.906604639952111 | *0.855664327496265 | *0.89386936286641 | *0.880504783355962 | *0.872640441278991 | *0.949060077873277 | *0.889625648915354 | *0.915096287669067
C_ES-SH-OF_EL* | \I:CEFF | C_ES-SH-OF_EL* |  | NR_ES-OF-SpHeat |  |  | *0.814695640040816 | *0.866863618757606 | *0.814695640040816 | *0.829770066565543 | *0.670139292549879 | *1 | *0.806570689531818 | *0.783236858692403 | *1.16338718199139 | *0.964160419172593 | *0.707243659269144 | *0.814695640040816 | *0.880205881297254 | *0.915248470397476 | *0.982636396644647 | *0.731393580117313 | *0.847123481616257 | *0.856585176139782 | *0.964160419172593 | *0.975703024004163 | *0.814695640040816 | *0.801302174406614 | *1.04929722822849 | *0.802607320234305 | *0.814695640040816 | *0.814695640040816 | *0.662075744685471 | *1.09991267506868 | *0.964160419172593 | *0.973806550892689 | *0.840908698492736 | *0.752940453106604 | *0.814695640040816 | *0.885880097942198 | *0.839394722196866 | *0.812611601321336 | *1.05673460932283
C_ES-SH-OF_GA* | CEFF | C_ES-SH-OF_GA* |  | NR_ES-OF-SpHeat |  |  | *0.751789844164435 | *0.958971368982325 | *0.751789844164435 | *0.98247021598169 | *0.801022925677764 | *1 | *0.750312177594846 | *0.870852828625521 | *0.766721004074585 | *0.916481590266539 | *0.868634629976933 | *0.751789844164435 | *0.831402561906822 | *0.877090057188528 | *0.913903595895035 | *0.887582361489164 | *0.88826694111973 | *0.932017066676991 | *0.916481590266539 | *0.912611573794044 | *0.751789844164435 | *0.868636514902445 | *0.916280573443744 | *0.902440555603779 | *0.751789844164435 | *0.751789844164435 | *0.782553232285825 | *0.983432278118349 | *0.916481590266539 | *0.907097458133649 | *0.858910478986323 | *0.890676709498201 | *0.751789844164435 | *0.868634823876442 | *0.944703220399034 | *0.887897908847503 | *0.915420971135312
C_ES-SH-OF_OI* | CEFF | C_ES-SH-OF_OI* |  | NR_ES-OF-SpHeat |  |  | *0.753773411000091 | *0.957544163772634 | *0.753773411000091 | *0.983016992017122 | *0.804716585177828 | *1 | *0.753771965014407 | *0.872640058113471 | *0.715500925014401 | *0.915094452005067 | *0.872638584269094 | *0.753773411000091 | *0.830188634260304 | *0.881132627863442 | *0.915094198262907 | *0.889621616188381 | *0.768692227740908 | *0.932072829532384 | *0.915094452005067 | *0.915090313213233 | *0.753773411000091 | *0.872642317322356 | *0.915091850300005 | *0.906603397591183 | *0.753773411000091 | *0.753773411000091 | *0.768692227740908 | *0.983020136421328 | *0.915094452005067 | *0.906603703265176 | *0.855661126516543 | *0.893867563595842 | *0.753773411000091 | *0.872639506876678 | *0.94905683960654 | *0.889623028548323 | *0.915091716306065
C_ES-SH-OF_GE* | CEFF | C_ES-SH-OF_GE* |  | NR_ES-OF-SpHeat |  |  | *1 | *1.18071512418715 | *1 | *1 | *0.992265584693816 | *1 | *1 | *1 | *0.7 | *1 | *1 | *1 | *1.02367221742178 | *1 | *1.12836642882944 | *1.09695901278096 | *1.09695874032411 | *1 | *1 | *1.12836780488483 | *1 | *1 | *1 | *1 | *1 | *1 | *1 | *1 | *1 | *1.11789847320821 | *1.05508137432188 | *1.10219424337653 | *1 | *1 | *1.17024478027022 | *1.0969585751785 | *1.12836656997825
C_ES-SH-OF_LP* | CEFF | C_ES-SH-OF_LP* |  | NR_ES-OF-SpHeat |  |  | *1 | *1 | *1 | *1 | *1 | *1 | *1 | *1 | *0.666666666666667 | *1 | *1 | *1 | *1 | *1 | *1 | *1 | *1 | *1 | *1 | *1.00831519600226 | *1 | *1 | *1.00831336713657 | *1 | *1 | *1 | *1 | *1 | *1 | *1 | *1 | *1 | *1 | *1 | *1.045737981492 | *1 | *1
C_ES-SH-OF_CO* | CEFF | C_ES-SH-OF_CO* |  | NR_ES-OF-SpHeat |  |  | *0.806322012647686 | *0.957546566204691 | *0.806322012647686 | *0.806322012647686 | *0.804719068299585 | *1 | *0.806322012647686 | *0.872641433460454 | *0.620099652691077 | *0.806322012647686 | *0.872643446827971 | *0.806322012647686 | *0.830187692790597 | *0.88113082387544 | *0.806322012647686 | *0.889623229961177 | *0.889620935555759 | *0.806322012647686 | *0.806322012647686 | *0.806322012647686 | *0.806322012647686 | *0.87264257545149 | *0.806322012647686 | *0.906603887155439 | *0.806322012647686 | *0.806322012647686 | *0.806322012647686 | *0.983019632318116 | *0.806322012647686 | *0.906604351626599 | *0.806322012647686 | *0.89386762861896 | *0.806322012647686 | *0.806322012647686 | *0.806322012647686 | *0.889622985856844 | *0.915091066360072

## INS-UPD WaterHeat
AFA | ~TFM_UPD
| Attribute | PSET_PN | Pset_CO | Cset_CN | Other_Indexes | AllRegions | AL | AT | BA | BE | BG | CH | CY | CZ | DE | DK | EE | EL | ES | FI | FR | HR | HU | IE | IS | IT | KS | LT | LU | LV | ME | MK | MT | NL | NO | PL | PT | RO | RS | SE | SI | SK | UK
R_ES-WH-FL_* | AFA | R_ES-WH-FL_* |  |  |  | 0.078396 | 0.093058 | 0.098114 | 0.049097 | 0.083079 | 0.066147 | 0.074212 | 0.082562 | 0.062139 | 0.080311 | 0.084786 | 0.077938 | 0.090885 | 0.10474 | 0.099061 | 0.086801 | 0.053517 | 0.046531 | 0.093762 | 0.091845 | 0.073626 | 0.037358 | 0.064028 | 0.066808 | 0.089826 | 0.066181 | 0.054635 | 0.040185 | 0.080613 | 0.13438 | 0.080033 | 0.12921 | 0.05363 | 0.06041 | 0.081045 | 0.1079 | 0.081901 | 0.080323
R_ES-WH-FL_EL* | AFA | R_ES-WH-FL_EL* |  |  |  | 0.078396 | 0.093058 | 0.098114 | 0.049097 | 0.083079 | 0.066147 | 0.074212 | 0.082562 | 0.062139 | 0.080311 | 0.084786 | 0.077938 | 0.090885 | 0.10474 | 0.099061 | 0.086801 | 0.053517 | 0.046531 | 0.093762 | 0.091845 | 0.073626 | 0.037358 | 0.064028 | 0.066808 | 0.089826 | 0.066181 | 0.054635 | 0.040185 | 0.080613 | 0.13438 | 0.080033 | 0.12921 | 0.05363 | 0.06041 | 0.081045 | 0.1079 | 0.081901 | 0.080323
R_ES-WH-FL_GA* | AFA | R_ES-WH-FL_GA* |  |  |  | 0.078396 | 0.093058 | 0.098114 | 0.049097 | 0.083079 | 0.066147 | 0.074212 | 0.082562 | 0.062139 | 0.080311 | 0.084786 | 0.077938 | 0.090885 | 0.10474 | 0.099061 | 0.086801 | 0.053517 | 0.046531 | 0.093762 | 0.091845 | 0.073626 | 0.037358 | 0.064028 | 0.066808 | 0.089826 | 0.066181 | 0.054635 | 0.040185 | 0.080613 | 0.13438 | 0.080033 | 0.12921 | 0.05363 | 0.06041 | 0.081045 | 0.1079 | 0.081901 | 0.080323
R_ES-WH-FL_HE* | AFA | R_ES-WH-FL_HE* |  |  |  | 0.078396 | 0.093058 | 0.098114 | 0.049097 | 0.083079 | 0.066147 | 0.074212 | 0.082562 | 0.062139 | 0.080311 | 0.084786 | 0.077938 | 0.090885 | 0.10474 | 0.099061 | 0.086801 | 0.053517 | 0.046531 | 0.093762 | 0.091845 | 0.073626 | 0.037358 | 0.064028 | 0.066808 | 0.089826 | 0.066181 | 0.054635 | 0.040185 | 0.080613 | 0.13438 | 0.080033 | 0.12921 | 0.05363 | 0.06041 | 0.081045 | 0.1079 | 0.081901 | 0.080323
R_ES-WH-FL_OI* | AFA | R_ES-WH-FL_OI* |  |  |  | 0.078396 | 0.093058 | 0.098114 | 0.049097 | 0.083079 | 0.066147 | 0.074212 | 0.082562 | 0.062139 | 0.080311 | 0.084786 | 0.077938 | 0.090885 | 0.10474 | 0.099061 | 0.086801 | 0.053517 | 0.046531 | 0.093762 | 0.091845 | 0.073626 | 0.037358 | 0.064028 | 0.066808 | 0.089826 | 0.066181 | 0.054635 | 0.040185 | 0.080613 | 0.13438 | 0.080033 | 0.12921 | 0.05363 | 0.06041 | 0.081045 | 0.1079 | 0.081901 | 0.080323
R_ES-WH-FL_B* | AFA | R_ES-WH-FL_B* |  |  |  | 0.078396 | 0.093058 | 0.098114 | 0.049097 | 0.083079 | 0.066147 | 0.074212 | 0.082562 | 0.062139 | 0.080311 | 0.084786 | 0.077938 | 0.090885 | 0.10474 | 0.099061 | 0.086801 | 0.053517 | 0.046531 | 0.093762 | 0.091845 | 0.073626 | 0.037358 | 0.064028 | 0.066808 | 0.089826 | 0.066181 | 0.054635 | 0.040185 | 0.080613 | 0.13438 | 0.080033 | 0.12921 | 0.05363 | 0.06041 | 0.081045 | 0.1079 | 0.081901 | 0.080323
R_ES-WH-FL_CO* | AFA | R_ES-WH-FL_CO* |  |  |  | 0.078396 | 0.093058 | 0.098114 | 0.049097 | 0.083079 | 0.066147 | 0.074212 | 0.082562 | 0.062139 | 0.080311 | 0.084786 | 0.077938 | 0.090885 | 0.10474 | 0.099061 | 0.086801 | 0.053517 | 0.046531 | 0.093762 | 0.091845 | 0.073626 | 0.037358 | 0.064028 | 0.066808 | 0.089826 | 0.066181 | 0.054635 | 0.040185 | 0.080613 | 0.13438 | 0.080033 | 0.12921 | 0.05363 | 0.06041 | 0.081045 | 0.1079 | 0.081901 | 0.080323
R_ES-WH-FL_LP* | AFA | R_ES-WH-FL_LP* |  |  |  | 0.078396 | 0.093058 | 0.098114 | 0.049097 | 0.083079 | 0.066147 | 0.074212 | 0.082562 | 0.062139 | 0.080311 | 0.084786 | 0.077938 | 0.090885 | 0.10474 | 0.099061 | 0.086801 | 0.053517 | 0.046531 | 0.093762 | 0.091845 | 0.073626 | 0.037358 | 0.064028 | 0.066808 | 0.089826 | 0.066181 | 0.054635 | 0.040185 | 0.080613 | 0.13438 | 0.080033 | 0.12921 | 0.05363 | 0.06041 | 0.081045 | 0.1079 | 0.081901 | 0.080323
R_ES-WH-FL_GE* | AFA | R_ES-WH-FL_GE* |  |  |  | 0.078396
R_ES-WH-DH_* | AFA | R_ES-WH-DH_* |  |  |  | 0.027439 | 0.03257 | 0.03434 | 0.017184 | 0.029078 | 0.023152 | 0.025974 | 0.028897 | 0.021749 | 0.028109 | 0.029675 | 0.027278 | 0.03181 | 0.036658 | 0.034671 | 0.03038 | 0.018731 | 0.016286 | 0.032817 | 0.032146 | 0.025769 | 0.013075 | 0.02241 | 0.023383 | 0.031439 | 0.023163 | 0.019122 | 0.014065 | 0.028214 | 0.047032 | 0.028011 | 0.045224 | 0.01877 | 0.021143 | 0.028366 | 0.037764 | 0.028665 | 0.028113
R_ES-WH-DH_EL* | AFA | R_ES-WH-DH_EL* |  |  |  | 0.062717 | 0.074447 | 0.078491 | 0.039277 | 0.066463 | 0.052918 | 0.059369 | 0.06605 | 0.049711 | 0.064249 | 0.067829 | 0.062351 | 0.072708 | 0.083789 | 0.079249 | 0.06944 | 0.042813 | 0.037225 | 0.075009 | 0.073476 | 0.058901 | 0.029886 | 0.051222 | 0.053446 | 0.071861 | 0.052945 | 0.043708 | 0.032148 | 0.06449 | 0.1075 | 0.064026 | 0.10337 | 0.042904 | 0.048328 | 0.064836 | 0.086317 | 0.065521 | 0.064258
R_ES-WH-DH_GA* | AFA | R_ES-WH-DH_GA* |  |  |  | 0.026132 | 0.031019 | 0.032705 | 0.016366 | 0.027693 | 0.022049 | 0.024737 | 0.027521 | 0.020713 | 0.02677 | 0.028262 | 0.025979 | 0.030295 | 0.034912 | 0.03302 | 0.028934 | 0.017839 | 0.01551 | 0.031254 | 0.030615 | 0.024542 | 0.012453 | 0.021343 | 0.022269 | 0.029942 | 0.02206 | 0.018212 | 0.013395 | 0.026871 | 0.044793 | 0.026678 | 0.043071 | 0.017877 | 0.020137 | 0.027015 | 0.035965 | 0.0273 | 0.026774
R_ES-WH-DH_HE* | AFA | R_ES-WH-DH_HE* |  |  |  | 0.020906 | 0.024816 | 0.026164 | 0.013092 | 0.022154 | 0.017639 | 0.01979 | 0.022017 | 0.01657 | 0.021416 | 0.02261 | 0.020784 | 0.024236 | 0.02793 | 0.026416 | 0.023147 | 0.014271 | 0.012408 | 0.025003 | 0.024492 | 0.019634 | 0.009962 | 0.017074 | 0.017815 | 0.023954 | 0.017648 | 0.014569 | 0.010716 | 0.021497 | 0.035834 | 0.021342 | 0.034457 | 0.014301 | 0.016109 | 0.021612 | 0.028772 | 0.02184 | 0.021419
R_ES-WH-DH_OI* | AFA | R_ES-WH-DH_OI* |  |  |  | 0.020906 | 0.024816 | 0.026164 | 0.013092 | 0.022154 | 0.017639 | 0.01979 | 0.022017 | 0.01657 | 0.021416 | 0.02261 | 0.020784 | 0.024236 | 0.02793 | 0.026416 | 0.023147 | 0.014271 | 0.012408 | 0.025003 | 0.024492 | 0.019634 | 0.009962 | 0.017074 | 0.017815 | 0.023954 | 0.017648 | 0.014569 | 0.010716 | 0.021497 | 0.035834 | 0.021342 | 0.034457 | 0.014301 | 0.016109 | 0.021612 | 0.028772 | 0.02184 | 0.021419
R_ES-WH-DH_B* | AFA | R_ES-WH-DH_B* |  |  |  | 0.020906 | 0.024816 | 0.026164 | 0.013092 | 0.022154 | 0.017639 | 0.01979 | 0.022017 | 0.01657 | 0.021416 | 0.02261 | 0.020784 | 0.024236 | 0.02793 | 0.026416 | 0.023147 | 0.014271 | 0.012408 | 0.025003 | 0.024492 | 0.019634 | 0.009962 | 0.017074 | 0.017815 | 0.023954 | 0.017648 | 0.014569 | 0.010716 | 0.021497 | 0.035834 | 0.021342 | 0.034457 | 0.014301 | 0.016109 | 0.021612 | 0.028772 | 0.02184 | 0.021419
R_ES-WH-DH_CO* | AFA | R_ES-WH-DH_CO* |  |  |  | 0.020906 | 0.024816 | 0.026164 | 0.013092 | 0.022154 | 0.017639 | 0.01979 | 0.022017 | 0.01657 | 0.021416 | 0.02261 | 0.020784 | 0.024236 | 0.02793 | 0.026416 | 0.023147 | 0.014271 | 0.012408 | 0.025003 | 0.024492 | 0.019634 | 0.009962 | 0.017074 | 0.017815 | 0.023954 | 0.017648 | 0.014569 | 0.010716 | 0.021497 | 0.035834 | 0.021342 | 0.034457 | 0.014301 | 0.016109 | 0.021612 | 0.028772 | 0.02184 | 0.021419
R_ES-WH-DH_LP* | AFA | R_ES-WH-DH_LP* |  |  |  | 0.026132 | 0.031019 | 0.032705 | 0.016366 | 0.027693 | 0.022049 | 0.024737 | 0.027521 | 0.020713 | 0.02677 | 0.028262 | 0.025979 | 0.030295 | 0.034912 | 0.03302 | 0.028934 | 0.017839 | 0.01551 | 0.031254 | 0.030615 | 0.024542 | 0.012453 | 0.021343 | 0.022269 | 0.029942 | 0.02206 | 0.018212 | 0.013395 | 0.026871 | 0.044793 | 0.026678 | 0.043071 | 0.017877 | 0.020137 | 0.027015 | 0.035965 | 0.0273 | 0.026774
R_ES-WH-DH_GE* | AFA | R_ES-WH-DH_GE* |  |  |  | 0.026132
R_ES-WH-SD_* | AFA | R_ES-WH-SD_* |  |  |  | 0.027439 | 0.03257 | 0.03434 | 0.017184 | 0.029078 | 0.023152 | 0.025974 | 0.028897 | 0.021749 | 0.028109 | 0.029675 | 0.027278 | 0.03181 | 0.036658 | 0.034671 | 0.03038 | 0.018731 | 0.016286 | 0.032817 | 0.032146 | 0.025769 | 0.013075 | 0.02241 | 0.023383 | 0.031439 | 0.023163 | 0.019122 | 0.014065 | 0.028214 | 0.047032 | 0.028011 | 0.045224 | 0.01877 | 0.021143 | 0.028366 | 0.037764 | 0.028665 | 0.028113
R_ES-WH-SD_EL* | AFA | R_ES-WH-SD_EL* |  |  |  | 0.062717 | 0.074447 | 0.078491 | 0.039277 | 0.066463 | 0.052918 | 0.059369 | 0.06605 | 0.049711 | 0.064249 | 0.067829 | 0.062351 | 0.072708 | 0.083789 | 0.079249 | 0.06944 | 0.042813 | 0.037225 | 0.075009 | 0.073476 | 0.058901 | 0.029886 | 0.051222 | 0.053446 | 0.071861 | 0.052945 | 0.043708 | 0.032148 | 0.06449 | 0.1075 | 0.064026 | 0.10337 | 0.042904 | 0.048328 | 0.064836 | 0.086317 | 0.065521 | 0.064258
R_ES-WH-SD_GA* | AFA | R_ES-WH-SD_GA* |  |  |  | 0.026132 | 0.031019 | 0.032705 | 0.016366 | 0.027693 | 0.022049 | 0.024737 | 0.027521 | 0.020713 | 0.02677 | 0.028262 | 0.025979 | 0.030295 | 0.034912 | 0.03302 | 0.028934 | 0.017839 | 0.01551 | 0.031254 | 0.030615 | 0.024542 | 0.012453 | 0.021343 | 0.022269 | 0.029942 | 0.02206 | 0.018212 | 0.013395 | 0.026871 | 0.044793 | 0.026678 | 0.043071 | 0.017877 | 0.020137 | 0.027015 | 0.035965 | 0.0273 | 0.026774
R_ES-WH-SD_HE* | AFA | R_ES-WH-SD_HE* |  |  |  | 0.020906 | 0.024816 | 0.026164 | 0.013092 | 0.022154 | 0.017639 | 0.01979 | 0.022017 | 0.01657 | 0.021416 | 0.02261 | 0.020784 | 0.024236 | 0.02793 | 0.026416 | 0.023147 | 0.014271 | 0.012408 | 0.025003 | 0.024492 | 0.019634 | 0.009962 | 0.017074 | 0.017815 | 0.023954 | 0.017648 | 0.014569 | 0.010716 | 0.021497 | 0.035834 | 0.021342 | 0.034457 | 0.014301 | 0.016109 | 0.021612 | 0.028772 | 0.02184 | 0.021419
R_ES-WH-SD_OI* | AFA | R_ES-WH-SD_OI* |  |  |  | 0.020906 | 0.024816 | 0.026164 | 0.013092 | 0.022154 | 0.017639 | 0.01979 | 0.022017 | 0.01657 | 0.021416 | 0.02261 | 0.020784 | 0.024236 | 0.02793 | 0.026416 | 0.023147 | 0.014271 | 0.012408 | 0.025003 | 0.024492 | 0.019634 | 0.009962 | 0.017074 | 0.017815 | 0.023954 | 0.017648 | 0.014569 | 0.010716 | 0.021497 | 0.035834 | 0.021342 | 0.034457 | 0.014301 | 0.016109 | 0.021612 | 0.028772 | 0.02184 | 0.021419
R_ES-WH-SD_B* | AFA | R_ES-WH-SD_B* |  |  |  | 0.020906 | 0.024816 | 0.026164 | 0.013092 | 0.022154 | 0.017639 | 0.01979 | 0.022017 | 0.01657 | 0.021416 | 0.02261 | 0.020784 | 0.024236 | 0.02793 | 0.026416 | 0.023147 | 0.014271 | 0.012408 | 0.025003 | 0.024492 | 0.019634 | 0.009962 | 0.017074 | 0.017815 | 0.023954 | 0.017648 | 0.014569 | 0.010716 | 0.021497 | 0.035834 | 0.021342 | 0.034457 | 0.014301 | 0.016109 | 0.021612 | 0.028772 | 0.02184 | 0.021419
R_ES-WH-SD_CO* | AFA | R_ES-WH-SD_CO* |  |  |  | 0.020906 | 0.024816 | 0.026164 | 0.013092 | 0.022154 | 0.017639 | 0.01979 | 0.022017 | 0.01657 | 0.021416 | 0.02261 | 0.020784 | 0.024236 | 0.02793 | 0.026416 | 0.023147 | 0.014271 | 0.012408 | 0.025003 | 0.024492 | 0.019634 | 0.009962 | 0.017074 | 0.017815 | 0.023954 | 0.017648 | 0.014569 | 0.010716 | 0.021497 | 0.035834 | 0.021342 | 0.034457 | 0.014301 | 0.016109 | 0.021612 | 0.028772 | 0.02184 | 0.021419
R_ES-WH-SD_LP* | AFA | R_ES-WH-SD_LP* |  |  |  | 0.026132 | 0.031019 | 0.032705 | 0.016366 | 0.027693 | 0.022049 | 0.024737 | 0.027521 | 0.020713 | 0.02677 | 0.028262 | 0.025979 | 0.030295 | 0.034912 | 0.03302 | 0.028934 | 0.017839 | 0.01551 | 0.031254 | 0.030615 | 0.024542 | 0.012453 | 0.021343 | 0.022269 | 0.029942 | 0.02206 | 0.018212 | 0.013395 | 0.026871 | 0.044793 | 0.026678 | 0.043071 | 0.017877 | 0.020137 | 0.027015 | 0.035965 | 0.0273 | 0.026774
R_ES-WH-SD_GE* | AFA | R_ES-WH-SD_GE* |  |  |  | 0.026132
RDM: regional specific adjustment factors. The same as for the heat techs
EFF | ~TFM_UPD
| Attribute | PSET_PN | Pset_CO | Cset_CN | Other_Indexes | AllRegions | AL | AT | BA | BE | BG | CH | CY | CZ | DE | DK | EE | EL | ES | FI | FR | HR | HU | IE | IS | IT | KS | LT | LU | LV | ME | MK | MT | NL | NO | PL | PT | RO | RS | SE | SI | SK | UK
C_ES-SH-HO_BI* | EFF | C_ES-SH-HO_BI* |  |  |  |  | *1 | *1.13273935601115 | *1 | *1.16287202779621 | *0.951947404871184 | *1 | *0.891684624593808 | *1.03230037990426 | *0.5 | *1.0825169264074 | *1.03229644898342 | *1 | *0.982080090991512 | *1.0423429136333 | *1.08252106666226 | *1.05238453545451 | *1.05238966451752 | *1.1026073590249 | *1.0825169264074 | *1 | *1 | *1.03230017588431 | *1 | *1.07247594152106 | *1 | *1 | *1 | *1.16287284644911 | *1.0825169264074 | *1.07247406151033 | *1 | *1 | *1 | *1.03229798151806 | *1 | *1.05238916181003 | *1.08252104532776
C_ES-SH-HO_HE* | EFF | C_ES-SH-HO_HE* |  |  |  |  | *0.880504783355962 | *0.957548618872751 | *0.880504783355962 | *0.983020646759874 | *0.804718937699145 | *1 | *0.880504783355962 | *0.872644275983274 | *0.908569737634899 | *0.915095212233637 | *0.872642655737943 | *0.880504783355962 | *0.880504783355962 | *0.881131477151944 | *0.915093124359608 | *0.889625250941913 | *0.889623372740061 | *0.880504783355962 | *0.915095212233637 | *0.915095341838966 | *0.880504783355962 | *0.872640325737902 | *0.915097225102635 | *0.906602703277204 | *0.880504783355962 | *0.880504783355962 | *0.880504783355962 | *0.983021041372418 | *0.915095212233637 | *0.906604639952111 | *0.855664327496265 | *0.89386936286641 | *0.880504783355962 | *0.872640441278991 | *0.949060077873277 | *0.889625648915354 | *0.915096287669067
C_ES-SH-HO_EL* | EFF | C_ES-SH-HO_EL* |  |  |  |  | *0.814695640040816 | *0.866863618757606 | *0.814695640040816 | *0.829770066565543 | *0.670139292549879 | *1 | *0.806570689531818 | *0.783236858692403 | *1.16338718199139 | *0.964160419172593 | *0.707243659269144 | *0.814695640040816 | *0.880205881297254 | *0.915248470397476 | *0.982636396644647 | *0.731393580117313 | *0.847123481616257 | *0.856585176139782 | *0.964160419172593 | *0.975703024004163 | *0.814695640040816 | *0.801302174406614 | *1.04929722822849 | *0.802607320234305 | *0.814695640040816 | *0.814695640040816 | *0.662075744685471 | *1.09991267506868 | *0.964160419172593 | *0.973806550892689 | *0.840908698492736 | *0.752940453106604 | *0.814695640040816 | *0.885880097942198 | *0.839394722196866 | *0.812611601321336 | *1.05673460932283
C_ES-SH-HO_GA* | EFF | C_ES-SH-HO_GA* |  |  |  |  | *0.751789844164435 | *0.958971368982325 | *0.751789844164435 | *0.98247021598169 | *0.801022925677764 | *1 | *0.750312177594846 | *0.870852828625521 | *0.766721004074585 | *0.916481590266539 | *0.868634629976933 | *0.751789844164435 | *0.831402561906822 | *0.877090057188528 | *0.913903595895035 | *0.887582361489164 | *0.88826694111973 | *0.932017066676991 | *0.916481590266539 | *0.912611573794044 | *0.751789844164435 | *0.868636514902445 | *0.916280573443744 | *0.902440555603779 | *0.751789844164435 | *0.751789844164435 | *0.782553232285825 | *0.983432278118349 | *0.916481590266539 | *0.907097458133649 | *0.858910478986323 | *0.890676709498201 | *0.751789844164435 | *0.868634823876442 | *0.944703220399034 | *0.887897908847503 | *0.915420971135312
C_ES-SH-HO_OI* | EFF | C_ES-SH-HO_OI* |  |  |  |  | *0.753773411000091 | *0.957544163772634 | *0.753773411000091 | *0.983016992017122 | *0.804716585177828 | *1 | *0.753771965014407 | *0.872640058113471 | *0.715500925014401 | *0.915094452005067 | *0.872638584269094 | *0.753773411000091 | *0.830188634260304 | *0.881132627863442 | *0.915094198262907 | *0.889621616188381 | *0.768692227740908 | *0.932072829532384 | *0.915094452005067 | *0.915090313213233 | *0.753773411000091 | *0.872642317322356 | *0.915091850300005 | *0.906603397591183 | *0.753773411000091 | *0.753773411000091 | *0.768692227740908 | *0.983020136421328 | *0.915094452005067 | *0.906603703265176 | *0.855661126516543 | *0.893867563595842 | *0.753773411000091 | *0.872639506876678 | *0.94905683960654 | *0.889623028548323 | *0.915091716306065
C_ES-SH-HO_GE* | EFF | C_ES-SH-HO_GE* |  |  |  |  | *1 | *1.18071512418715 | *1 | *1 | *0.992265584693816 | *1 | *1 | *1 | *0.7 | *1 | *1 | *1 | *1.02367221742178 | *1 | *1.12836642882944 | *1.09695901278096 | *1.09695874032411 | *1 | *1 | *1.12836780488483 | *1 | *1 | *1 | *1 | *1 | *1 | *1 | *1 | *1 | *1.11789847320821 | *1.05508137432188 | *1.10219424337653 | *1 | *1 | *1.17024478027022 | *1.0969585751785 | *1.12836656997825
C_ES-SH-HO_LP* | EFF | C_ES-SH-HO_LP* |  |  |  |  | *1 | *1 | *1 | *1 | *1 | *1 | *1 | *1 | *0.666666666666667 | *1 | *1 | *1 | *1 | *1 | *1 | *1 | *1 | *1 | *1 | *1.00831519600226 | *1 | *1 | *1.00831336713657 | *1 | *1 | *1 | *1 | *1 | *1 | *1 | *1 | *1 | *1 | *1 | *1.045737981492 | *1 | *1
C_ES-SH-HO_CO* | EFF | C_ES-SH-HO_CO* |  |  |  |  | *0.806322012647686 | *0.957546566204691 | *0.806322012647686 | *0.806322012647686 | *0.804719068299585 | *1 | *0.806322012647686 | *0.872641433460454 | *0.620099652691077 | *0.806322012647686 | *0.872643446827971 | *0.806322012647686 | *0.830187692790597 | *0.88113082387544 | *0.806322012647686 | *0.889623229961177 | *0.889620935555759 | *0.806322012647686 | *0.806322012647686 | *0.806322012647686 | *0.806322012647686 | *0.87264257545149 | *0.806322012647686 | *0.906603887155439 | *0.806322012647686 | *0.806322012647686 | *0.806322012647686 | *0.983019632318116 | *0.806322012647686 | *0.906604351626599 | *0.806322012647686 | *0.89386762861896 | *0.806322012647686 | *0.806322012647686 | *0.806322012647686 | *0.889622985856844 | *0.915091066360072
C_ES-SH-HR_BI* | EFF | C_ES-SH-HR_BI* |  |  |  |  | *1 | *1.13273935601115 | *1 | *1.16287202779621 | *0.951947404871184 | *1 | *0.891684624593808 | *1.03230037990426 | *0.5 | *1.0825169264074 | *1.03229644898342 | *1 | *0.982080090991512 | *1.0423429136333 | *1.08252106666226 | *1.05238453545451 | *1.05238966451752 | *1.1026073590249 | *1.0825169264074 | *1 | *1 | *1.03230017588431 | *1 | *1.07247594152106 | *1 | *1 | *1 | *1.16287284644911 | *1.0825169264074 | *1.07247406151033 | *1 | *1 | *1 | *1.03229798151806 | *1 | *1.05238916181003 | *1.08252104532776
C_ES-SH-HR_HE* | EFF | C_ES-SH-HR_HE* |  |  |  |  | *0.880504783355962 | *0.957548618872751 | *0.880504783355962 | *0.983020646759874 | *0.804718937699145 | *1 | *0.880504783355962 | *0.872644275983274 | *0.908569737634899 | *0.915095212233637 | *0.872642655737943 | *0.880504783355962 | *0.880504783355962 | *0.881131477151944 | *0.915093124359608 | *0.889625250941913 | *0.889623372740061 | *0.880504783355962 | *0.915095212233637 | *0.915095341838966 | *0.880504783355962 | *0.872640325737902 | *0.915097225102635 | *0.906602703277204 | *0.880504783355962 | *0.880504783355962 | *0.880504783355962 | *0.983021041372418 | *0.915095212233637 | *0.906604639952111 | *0.855664327496265 | *0.89386936286641 | *0.880504783355962 | *0.872640441278991 | *0.949060077873277 | *0.889625648915354 | *0.915096287669067
C_ES-SH-HR_EL* | EFF | C_ES-SH-HR_EL* |  |  |  |  | *0.814695640040816 | *0.866863618757606 | *0.814695640040816 | *0.829770066565543 | *0.670139292549879 | *1 | *0.806570689531818 | *0.783236858692403 | *1.16338718199139 | *0.964160419172593 | *0.707243659269144 | *0.814695640040816 | *0.880205881297254 | *0.915248470397476 | *0.982636396644647 | *0.731393580117313 | *0.847123481616257 | *0.856585176139782 | *0.964160419172593 | *0.975703024004163 | *0.814695640040816 | *0.801302174406614 | *1.04929722822849 | *0.802607320234305 | *0.814695640040816 | *0.814695640040816 | *0.662075744685471 | *1.09991267506868 | *0.964160419172593 | *0.973806550892689 | *0.840908698492736 | *0.752940453106604 | *0.814695640040816 | *0.885880097942198 | *0.839394722196866 | *0.812611601321336 | *1.05673460932283
C_ES-SH-HR_GA* | EFF | C_ES-SH-HR_GA* |  |  |  |  | *0.751789844164435 | *0.958971368982325 | *0.751789844164435 | *0.98247021598169 | *0.801022925677764 | *1 | *0.750312177594846 | *0.870852828625521 | *0.766721004074585 | *0.916481590266539 | *0.868634629976933 | *0.751789844164435 | *0.831402561906822 | *0.877090057188528 | *0.913903595895035 | *0.887582361489164 | *0.88826694111973 | *0.932017066676991 | *0.916481590266539 | *0.912611573794044 | *0.751789844164435 | *0.868636514902445 | *0.916280573443744 | *0.902440555603779 | *0.751789844164435 | *0.751789844164435 | *0.782553232285825 | *0.983432278118349 | *0.916481590266539 | *0.907097458133649 | *0.858910478986323 | *0.890676709498201 | *0.751789844164435 | *0.868634823876442 | *0.944703220399034 | *0.887897908847503 | *0.915420971135312
C_ES-SH-HR_OI* | EFF | C_ES-SH-HR_OI* |  |  |  |  | *0.753773411000091 | *0.957544163772634 | *0.753773411000091 | *0.983016992017122 | *0.804716585177828 | *1 | *0.753771965014407 | *0.872640058113471 | *0.715500925014401 | *0.915094452005067 | *0.872638584269094 | *0.753773411000091 | *0.830188634260304 | *0.881132627863442 | *0.915094198262907 | *0.889621616188381 | *0.768692227740908 | *0.932072829532384 | *0.915094452005067 | *0.915090313213233 | *0.753773411000091 | *0.872642317322356 | *0.915091850300005 | *0.906603397591183 | *0.753773411000091 | *0.753773411000091 | *0.768692227740908 | *0.983020136421328 | *0.915094452005067 | *0.906603703265176 | *0.855661126516543 | *0.893867563595842 | *0.753773411000091 | *0.872639506876678 | *0.94905683960654 | *0.889623028548323 | *0.915091716306065
C_ES-SH-HR_GE* | EFF | C_ES-SH-HR_GE* |  |  |  |  | *1 | *1.18071512418715 | *1 | *1 | *0.992265584693816 | *1 | *1 | *1 | *0.7 | *1 | *1 | *1 | *1.02367221742178 | *1 | *1.12836642882944 | *1.09695901278096 | *1.09695874032411 | *1 | *1 | *1.12836780488483 | *1 | *1 | *1 | *1 | *1 | *1 | *1 | *1 | *1 | *1.11789847320821 | *1.05508137432188 | *1.10219424337653 | *1 | *1 | *1.17024478027022 | *1.0969585751785 | *1.12836656997825
C_ES-SH-HR_LP* | EFF | C_ES-SH-HR_LP* |  |  |  |  | *1 | *1 | *1 | *1 | *1 | *1 | *1 | *1 | *0.666666666666667 | *1 | *1 | *1 | *1 | *1 | *1 | *1 | *1 | *1 | *1 | *1.00831519600226 | *1 | *1 | *1.00831336713657 | *1 | *1 | *1 | *1 | *1 | *1 | *1 | *1 | *1 | *1 | *1 | *1.045737981492 | *1 | *1
C_ES-SH-HR_CO* | EFF | C_ES-SH-HR_CO* |  |  |  |  | *0.806322012647686 | *0.957546566204691 | *0.806322012647686 | *0.806322012647686 | *0.804719068299585 | *1 | *0.806322012647686 | *0.872641433460454 | *0.620099652691077 | *0.806322012647686 | *0.872643446827971 | *0.806322012647686 | *0.830187692790597 | *0.88113082387544 | *0.806322012647686 | *0.889623229961177 | *0.889620935555759 | *0.806322012647686 | *0.806322012647686 | *0.806322012647686 | *0.806322012647686 | *0.87264257545149 | *0.806322012647686 | *0.906603887155439 | *0.806322012647686 | *0.806322012647686 | *0.806322012647686 | *0.983019632318116 | *0.806322012647686 | *0.906604351626599 | *0.806322012647686 | *0.89386762861896 | *0.806322012647686 | *0.806322012647686 | *0.806322012647686 | *0.889622985856844 | *0.915091066360072
C_ES-SH-SR_BI* | EFF | C_ES-SH-SR_BI* |  |  |  |  | *1 | *1.13273935601115 | *1 | *1.16287202779621 | *0.951947404871184 | *1 | *0.891684624593808 | *1.03230037990426 | *0.5 | *1.0825169264074 | *1.03229644898342 | *1 | *0.982080090991512 | *1.0423429136333 | *1.08252106666226 | *1.05238453545451 | *1.05238966451752 | *1.1026073590249 | *1.0825169264074 | *1 | *1 | *1.03230017588431 | *1 | *1.07247594152106 | *1 | *1 | *1 | *1.16287284644911 | *1.0825169264074 | *1.07247406151033 | *1 | *1 | *1 | *1.03229798151806 | *1 | *1.05238916181003 | *1.08252104532776
C_ES-SH-SR_HE* | EFF | C_ES-SH-SR_HE* |  |  |  |  | *0.880504783355962 | *0.957548618872751 | *0.880504783355962 | *0.983020646759874 | *0.804718937699145 | *1 | *0.880504783355962 | *0.872644275983274 | *0.908569737634899 | *0.915095212233637 | *0.872642655737943 | *0.880504783355962 | *0.880504783355962 | *0.881131477151944 | *0.915093124359608 | *0.889625250941913 | *0.889623372740061 | *0.880504783355962 | *0.915095212233637 | *0.915095341838966 | *0.880504783355962 | *0.872640325737902 | *0.915097225102635 | *0.906602703277204 | *0.880504783355962 | *0.880504783355962 | *0.880504783355962 | *0.983021041372418 | *0.915095212233637 | *0.906604639952111 | *0.855664327496265 | *0.89386936286641 | *0.880504783355962 | *0.872640441278991 | *0.949060077873277 | *0.889625648915354 | *0.915096287669067
C_ES-SH-SR_EL* | EFF | C_ES-SH-SR_EL* |  |  |  |  | *0.814695640040816 | *0.866863618757606 | *0.814695640040816 | *0.829770066565543 | *0.670139292549879 | *1 | *0.806570689531818 | *0.783236858692403 | *1.16338718199139 | *0.964160419172593 | *0.707243659269144 | *0.814695640040816 | *0.880205881297254 | *0.915248470397476 | *0.982636396644647 | *0.731393580117313 | *0.847123481616257 | *0.856585176139782 | *0.964160419172593 | *0.975703024004163 | *0.814695640040816 | *0.801302174406614 | *1.04929722822849 | *0.802607320234305 | *0.814695640040816 | *0.814695640040816 | *0.662075744685471 | *1.09991267506868 | *0.964160419172593 | *0.973806550892689 | *0.840908698492736 | *0.752940453106604 | *0.814695640040816 | *0.885880097942198 | *0.839394722196866 | *0.812611601321336 | *1.05673460932283
C_ES-SH-SR_GA* | EFF | C_ES-SH-SR_GA* |  |  |  |  | *0.751789844164435 | *0.958971368982325 | *0.751789844164435 | *0.98247021598169 | *0.801022925677764 | *1 | *0.750312177594846 | *0.870852828625521 | *0.766721004074585 | *0.916481590266539 | *0.868634629976933 | *0.751789844164435 | *0.831402561906822 | *0.877090057188528 | *0.913903595895035 | *0.887582361489164 | *0.88826694111973 | *0.932017066676991 | *0.916481590266539 | *0.912611573794044 | *0.751789844164435 | *0.868636514902445 | *0.916280573443744 | *0.902440555603779 | *0.751789844164435 | *0.751789844164435 | *0.782553232285825 | *0.983432278118349 | *0.916481590266539 | *0.907097458133649 | *0.858910478986323 | *0.890676709498201 | *0.751789844164435 | *0.868634823876442 | *0.944703220399034 | *0.887897908847503 | *0.915420971135312
C_ES-SH-SR_OI* | EFF | C_ES-SH-SR_OI* |  |  |  |  | *0.753773411000091 | *0.957544163772634 | *0.753773411000091 | *0.983016992017122 | *0.804716585177828 | *1 | *0.753771965014407 | *0.872640058113471 | *0.715500925014401 | *0.915094452005067 | *0.872638584269094 | *0.753773411000091 | *0.830188634260304 | *0.881132627863442 | *0.915094198262907 | *0.889621616188381 | *0.768692227740908 | *0.932072829532384 | *0.915094452005067 | *0.915090313213233 | *0.753773411000091 | *0.872642317322356 | *0.915091850300005 | *0.906603397591183 | *0.753773411000091 | *0.753773411000091 | *0.768692227740908 | *0.983020136421328 | *0.915094452005067 | *0.906603703265176 | *0.855661126516543 | *0.893867563595842 | *0.753773411000091 | *0.872639506876678 | *0.94905683960654 | *0.889623028548323 | *0.915091716306065
C_ES-SH-SR_GE* | EFF | C_ES-SH-SR_GE* |  |  |  |  | *1 | *1.18071512418715 | *1 | *1 | *0.992265584693816 | *1 | *1 | *1 | *0.7 | *1 | *1 | *1 | *1.02367221742178 | *1 | *1.12836642882944 | *1.09695901278096 | *1.09695874032411 | *1 | *1 | *1.12836780488483 | *1 | *1 | *1 | *1 | *1 | *1 | *1 | *1 | *1 | *1.11789847320821 | *1.05508137432188 | *1.10219424337653 | *1 | *1 | *1.17024478027022 | *1.0969585751785 | *1.12836656997825
C_ES-SH-SR_LP* | EFF | C_ES-SH-SR_LP* |  |  |  |  | *1 | *1 | *1 | *1 | *1 | *1 | *1 | *1 | *0.666666666666667 | *1 | *1 | *1 | *1 | *1 | *1 | *1 | *1 | *1 | *1 | *1.00831519600226 | *1 | *1 | *1.00831336713657 | *1 | *1 | *1 | *1 | *1 | *1 | *1 | *1 | *1 | *1 | *1 | *1.045737981492 | *1 | *1
C_ES-SH-SR_CO* | EFF | C_ES-SH-SR_CO* |  |  |  |  | *0.806322012647686 | *0.957546566204691 | *0.806322012647686 | *0.806322012647686 | *0.804719068299585 | *1 | *0.806322012647686 | *0.872641433460454 | *0.620099652691077 | *0.806322012647686 | *0.872643446827971 | *0.806322012647686 | *0.830187692790597 | *0.88113082387544 | *0.806322012647686 | *0.889623229961177 | *0.889620935555759 | *0.806322012647686 | *0.806322012647686 | *0.806322012647686 | *0.806322012647686 | *0.87264257545149 | *0.806322012647686 | *0.906603887155439 | *0.806322012647686 | *0.806322012647686 | *0.806322012647686 | *0.983019632318116 | *0.806322012647686 | *0.906604351626599 | *0.806322012647686 | *0.89386762861896 | *0.806322012647686 | *0.806322012647686 | *0.806322012647686 | *0.889622985856844 | *0.915091066360072
C_ES-SH-SL_BI* | EFF | C_ES-SH-SL_BI* |  |  |  |  | *1 | *1.13273935601115 | *1 | *1.16287202779621 | *0.951947404871184 | *1 | *0.891684624593808 | *1.03230037990426 | *0.5 | *1.0825169264074 | *1.03229644898342 | *1 | *0.982080090991512 | *1.0423429136333 | *1.08252106666226 | *1.05238453545451 | *1.05238966451752 | *1.1026073590249 | *1.0825169264074 | *1 | *1 | *1.03230017588431 | *1 | *1.07247594152106 | *1 | *1 | *1 | *1.16287284644911 | *1.0825169264074 | *1.07247406151033 | *1 | *1 | *1 | *1.03229798151806 | *1 | *1.05238916181003 | *1.08252104532776
C_ES-SH-SL_HE* | EFF | C_ES-SH-SL_HE* |  |  |  |  | *0.880504783355962 | *0.957548618872751 | *0.880504783355962 | *0.983020646759874 | *0.804718937699145 | *1 | *0.880504783355962 | *0.872644275983274 | *0.908569737634899 | *0.915095212233637 | *0.872642655737943 | *0.880504783355962 | *0.880504783355962 | *0.881131477151944 | *0.915093124359608 | *0.889625250941913 | *0.889623372740061 | *0.880504783355962 | *0.915095212233637 | *0.915095341838966 | *0.880504783355962 | *0.872640325737902 | *0.915097225102635 | *0.906602703277204 | *0.880504783355962 | *0.880504783355962 | *0.880504783355962 | *0.983021041372418 | *0.915095212233637 | *0.906604639952111 | *0.855664327496265 | *0.89386936286641 | *0.880504783355962 | *0.872640441278991 | *0.949060077873277 | *0.889625648915354 | *0.915096287669067
C_ES-SH-SL_EL* | EFF | C_ES-SH-SL_EL* |  |  |  |  | *0.814695640040816 | *0.866863618757606 | *0.814695640040816 | *0.829770066565543 | *0.670139292549879 | *1 | *0.806570689531818 | *0.783236858692403 | *1.16338718199139 | *0.964160419172593 | *0.707243659269144 | *0.814695640040816 | *0.880205881297254 | *0.915248470397476 | *0.982636396644647 | *0.731393580117313 | *0.847123481616257 | *0.856585176139782 | *0.964160419172593 | *0.975703024004163 | *0.814695640040816 | *0.801302174406614 | *1.04929722822849 | *0.802607320234305 | *0.814695640040816 | *0.814695640040816 | *0.662075744685471 | *1.09991267506868 | *0.964160419172593 | *0.973806550892689 | *0.840908698492736 | *0.752940453106604 | *0.814695640040816 | *0.885880097942198 | *0.839394722196866 | *0.812611601321336 | *1.05673460932283
C_ES-SH-SL_GA* | EFF | C_ES-SH-SL_GA* |  |  |  |  | *0.751789844164435 | *0.958971368982325 | *0.751789844164435 | *0.98247021598169 | *0.801022925677764 | *1 | *0.750312177594846 | *0.870852828625521 | *0.766721004074585 | *0.916481590266539 | *0.868634629976933 | *0.751789844164435 | *0.831402561906822 | *0.877090057188528 | *0.913903595895035 | *0.887582361489164 | *0.88826694111973 | *0.932017066676991 | *0.916481590266539 | *0.912611573794044 | *0.751789844164435 | *0.868636514902445 | *0.916280573443744 | *0.902440555603779 | *0.751789844164435 | *0.751789844164435 | *0.782553232285825 | *0.983432278118349 | *0.916481590266539 | *0.907097458133649 | *0.858910478986323 | *0.890676709498201 | *0.751789844164435 | *0.868634823876442 | *0.944703220399034 | *0.887897908847503 | *0.915420971135312
C_ES-SH-SL_OI* | EFF | C_ES-SH-SL_OI* |  |  |  |  | *0.753773411000091 | *0.957544163772634 | *0.753773411000091 | *0.983016992017122 | *0.804716585177828 | *1 | *0.753771965014407 | *0.872640058113471 | *0.715500925014401 | *0.915094452005067 | *0.872638584269094 | *0.753773411000091 | *0.830188634260304 | *0.881132627863442 | *0.915094198262907 | *0.889621616188381 | *0.768692227740908 | *0.932072829532384 | *0.915094452005067 | *0.915090313213233 | *0.753773411000091 | *0.872642317322356 | *0.915091850300005 | *0.906603397591183 | *0.753773411000091 | *0.753773411000091 | *0.768692227740908 | *0.983020136421328 | *0.915094452005067 | *0.906603703265176 | *0.855661126516543 | *0.893867563595842 | *0.753773411000091 | *0.872639506876678 | *0.94905683960654 | *0.889623028548323 | *0.915091716306065
C_ES-SH-SL_GE* | EFF | C_ES-SH-SL_GE* |  |  |  |  | *1 | *1.18071512418715 | *1 | *1 | *0.992265584693816 | *1 | *1 | *1 | *0.7 | *1 | *1 | *1 | *1.02367221742178 | *1 | *1.12836642882944 | *1.09695901278096 | *1.09695874032411 | *1 | *1 | *1.12836780488483 | *1 | *1 | *1 | *1 | *1 | *1 | *1 | *1 | *1 | *1.11789847320821 | *1.05508137432188 | *1.10219424337653 | *1 | *1 | *1.17024478027022 | *1.0969585751785 | *1.12836656997825
C_ES-SH-SL_LP* | EFF | C_ES-SH-SL_LP* |  |  |  |  | *1 | *1 | *1 | *1 | *1 | *1 | *1 | *1 | *0.666666666666667 | *1 | *1 | *1 | *1 | *1 | *1 | *1 | *1 | *1 | *1 | *1.00831519600226 | *1 | *1 | *1.00831336713657 | *1 | *1 | *1 | *1 | *1 | *1 | *1 | *1 | *1 | *1 | *1 | *1.045737981492 | *1 | *1
C_ES-SH-SL_CO* | EFF | C_ES-SH-SL_CO* |  |  |  |  | *0.806322012647686 | *0.957546566204691 | *0.806322012647686 | *0.806322012647686 | *0.804719068299585 | *1 | *0.806322012647686 | *0.872641433460454 | *0.620099652691077 | *0.806322012647686 | *0.872643446827971 | *0.806322012647686 | *0.830187692790597 | *0.88113082387544 | *0.806322012647686 | *0.889623229961177 | *0.889620935555759 | *0.806322012647686 | *0.806322012647686 | *0.806322012647686 | *0.806322012647686 | *0.87264257545149 | *0.806322012647686 | *0.906603887155439 | *0.806322012647686 | *0.806322012647686 | *0.806322012647686 | *0.983019632318116 | *0.806322012647686 | *0.906604351626599 | *0.806322012647686 | *0.89386762861896 | *0.806322012647686 | *0.806322012647686 | *0.806322012647686 | *0.889622985856844 | *0.915091066360072
C_ES-SH-SS_BI* | EFF | C_ES-SH-SS_BI* |  |  |  |  | *1 | *1.13273935601115 | *1 | *1.16287202779621 | *0.951947404871184 | *1 | *0.891684624593808 | *1.03230037990426 | *0.5 | *1.0825169264074 | *1.03229644898342 | *1 | *0.982080090991512 | *1.0423429136333 | *1.08252106666226 | *1.05238453545451 | *1.05238966451752 | *1.1026073590249 | *1.0825169264074 | *1 | *1 | *1.03230017588431 | *1 | *1.07247594152106 | *1 | *1 | *1 | *1.16287284644911 | *1.0825169264074 | *1.07247406151033 | *1 | *1 | *1 | *1.03229798151806 | *1 | *1.05238916181003 | *1.08252104532776
C_ES-SH-SS_HE* | EFF | C_ES-SH-SS_HE* |  |  |  |  | *0.880504783355962 | *0.957548618872751 | *0.880504783355962 | *0.983020646759874 | *0.804718937699145 | *1 | *0.880504783355962 | *0.872644275983274 | *0.908569737634899 | *0.915095212233637 | *0.872642655737943 | *0.880504783355962 | *0.880504783355962 | *0.881131477151944 | *0.915093124359608 | *0.889625250941913 | *0.889623372740061 | *0.880504783355962 | *0.915095212233637 | *0.915095341838966 | *0.880504783355962 | *0.872640325737902 | *0.915097225102635 | *0.906602703277204 | *0.880504783355962 | *0.880504783355962 | *0.880504783355962 | *0.983021041372418 | *0.915095212233637 | *0.906604639952111 | *0.855664327496265 | *0.89386936286641 | *0.880504783355962 | *0.872640441278991 | *0.949060077873277 | *0.889625648915354 | *0.915096287669067
C_ES-SH-SS_EL* | EFF | C_ES-SH-SS_EL* |  |  |  |  | *0.814695640040816 | *0.866863618757606 | *0.814695640040816 | *0.829770066565543 | *0.670139292549879 | *1 | *0.806570689531818 | *0.783236858692403 | *1.16338718199139 | *0.964160419172593 | *0.707243659269144 | *0.814695640040816 | *0.880205881297254 | *0.915248470397476 | *0.982636396644647 | *0.731393580117313 | *0.847123481616257 | *0.856585176139782 | *0.964160419172593 | *0.975703024004163 | *0.814695640040816 | *0.801302174406614 | *1.04929722822849 | *0.802607320234305 | *0.814695640040816 | *0.814695640040816 | *0.662075744685471 | *1.09991267506868 | *0.964160419172593 | *0.973806550892689 | *0.840908698492736 | *0.752940453106604 | *0.814695640040816 | *0.885880097942198 | *0.839394722196866 | *0.812611601321336 | *1.05673460932283
C_ES-SH-SS_GA* | EFF | C_ES-SH-SS_GA* |  |  |  |  | *0.751789844164435 | *0.958971368982325 | *0.751789844164435 | *0.98247021598169 | *0.801022925677764 | *1 | *0.750312177594846 | *0.870852828625521 | *0.766721004074585 | *0.916481590266539 | *0.868634629976933 | *0.751789844164435 | *0.831402561906822 | *0.877090057188528 | *0.913903595895035 | *0.887582361489164 | *0.88826694111973 | *0.932017066676991 | *0.916481590266539 | *0.912611573794044 | *0.751789844164435 | *0.868636514902445 | *0.916280573443744 | *0.902440555603779 | *0.751789844164435 | *0.751789844164435 | *0.782553232285825 | *0.983432278118349 | *0.916481590266539 | *0.907097458133649 | *0.858910478986323 | *0.890676709498201 | *0.751789844164435 | *0.868634823876442 | *0.944703220399034 | *0.887897908847503 | *0.915420971135312
C_ES-SH-SS_OI* | EFF | C_ES-SH-SS_OI* |  |  |  |  | *0.753773411000091 | *0.957544163772634 | *0.753773411000091 | *0.983016992017122 | *0.804716585177828 | *1 | *0.753771965014407 | *0.872640058113471 | *0.715500925014401 | *0.915094452005067 | *0.872638584269094 | *0.753773411000091 | *0.830188634260304 | *0.881132627863442 | *0.915094198262907 | *0.889621616188381 | *0.768692227740908 | *0.932072829532384 | *0.915094452005067 | *0.915090313213233 | *0.753773411000091 | *0.872642317322356 | *0.915091850300005 | *0.906603397591183 | *0.753773411000091 | *0.753773411000091 | *0.768692227740908 | *0.983020136421328 | *0.915094452005067 | *0.906603703265176 | *0.855661126516543 | *0.893867563595842 | *0.753773411000091 | *0.872639506876678 | *0.94905683960654 | *0.889623028548323 | *0.915091716306065
C_ES-SH-SS_GE* | EFF | C_ES-SH-SS_GE* |  |  |  |  | *1 | *1.18071512418715 | *1 | *1 | *0.992265584693816 | *1 | *1 | *1 | *0.7 | *1 | *1 | *1 | *1.02367221742178 | *1 | *1.12836642882944 | *1.09695901278096 | *1.09695874032411 | *1 | *1 | *1.12836780488483 | *1 | *1 | *1 | *1 | *1 | *1 | *1 | *1 | *1 | *1.11789847320821 | *1.05508137432188 | *1.10219424337653 | *1 | *1 | *1.17024478027022 | *1.0969585751785 | *1.12836656997825
C_ES-SH-SS_LP* | EFF | C_ES-SH-SS_LP* |  |  |  |  | *1 | *1 | *1 | *1 | *1 | *1 | *1 | *1 | *0.666666666666667 | *1 | *1 | *1 | *1 | *1 | *1 | *1 | *1 | *1 | *1 | *1.00831519600226 | *1 | *1 | *1.00831336713657 | *1 | *1 | *1 | *1 | *1 | *1 | *1 | *1 | *1 | *1 | *1 | *1.045737981492 | *1 | *1
C_ES-SH-SS_CO* | EFF | C_ES-SH-SS_CO* |  |  |  |  | *0.806322012647686 | *0.957546566204691 | *0.806322012647686 | *0.806322012647686 | *0.804719068299585 | *1 | *0.806322012647686 | *0.872641433460454 | *0.620099652691077 | *0.806322012647686 | *0.872643446827971 | *0.806322012647686 | *0.830187692790597 | *0.88113082387544 | *0.806322012647686 | *0.889623229961177 | *0.889620935555759 | *0.806322012647686 | *0.806322012647686 | *0.806322012647686 | *0.806322012647686 | *0.87264257545149 | *0.806322012647686 | *0.906603887155439 | *0.806322012647686 | *0.806322012647686 | *0.806322012647686 | *0.983019632318116 | *0.806322012647686 | *0.906604351626599 | *0.806322012647686 | *0.89386762861896 | *0.806322012647686 | *0.806322012647686 | *0.806322012647686 | *0.889622985856844 | *0.915091066360072
C_ES-SH-OF_BI* | EFF | C_ES-SH-OF_BI* |  |  |  |  | *1 | *1.13273935601115 | *1 | *1.16287202779621 | *0.951947404871184 | *1 | *0.891684624593808 | *1.03230037990426 | *0.5 | *1.0825169264074 | *1.03229644898342 | *1 | *0.982080090991512 | *1.0423429136333 | *1.08252106666226 | *1.05238453545451 | *1.05238966451752 | *1.1026073590249 | *1.0825169264074 | *1 | *1 | *1.03230017588431 | *1 | *1.07247594152106 | *1 | *1 | *1 | *1.16287284644911 | *1.0825169264074 | *1.07247406151033 | *1 | *1 | *1 | *1.03229798151806 | *1 | *1.05238916181003 | *1.08252104532776
C_ES-SH-OF_HE* | EFF | C_ES-SH-OF_HE* |  |  |  |  | *0.880504783355962 | *0.957548618872751 | *0.880504783355962 | *0.983020646759874 | *0.804718937699145 | *1 | *0.880504783355962 | *0.872644275983274 | *0.908569737634899 | *0.915095212233637 | *0.872642655737943 | *0.880504783355962 | *0.880504783355962 | *0.881131477151944 | *0.915093124359608 | *0.889625250941913 | *0.889623372740061 | *0.880504783355962 | *0.915095212233637 | *0.915095341838966 | *0.880504783355962 | *0.872640325737902 | *0.915097225102635 | *0.906602703277204 | *0.880504783355962 | *0.880504783355962 | *0.880504783355962 | *0.983021041372418 | *0.915095212233637 | *0.906604639952111 | *0.855664327496265 | *0.89386936286641 | *0.880504783355962 | *0.872640441278991 | *0.949060077873277 | *0.889625648915354 | *0.915096287669067
C_ES-SH-OF_EL* | EFF | C_ES-SH-OF_EL* |  |  |  |  | *0.814695640040816 | *0.866863618757606 | *0.814695640040816 | *0.829770066565543 | *0.670139292549879 | *1 | *0.806570689531818 | *0.783236858692403 | *1.16338718199139 | *0.964160419172593 | *0.707243659269144 | *0.814695640040816 | *0.880205881297254 | *0.915248470397476 | *0.982636396644647 | *0.731393580117313 | *0.847123481616257 | *0.856585176139782 | *0.964160419172593 | *0.975703024004163 | *0.814695640040816 | *0.801302174406614 | *1.04929722822849 | *0.802607320234305 | *0.814695640040816 | *0.814695640040816 | *0.662075744685471 | *1.09991267506868 | *0.964160419172593 | *0.973806550892689 | *0.840908698492736 | *0.752940453106604 | *0.814695640040816 | *0.885880097942198 | *0.839394722196866 | *0.812611601321336 | *1.05673460932283
C_ES-SH-OF_GA* | EFF | C_ES-SH-OF_GA* |  |  |  |  | *0.751789844164435 | *0.958971368982325 | *0.751789844164435 | *0.98247021598169 | *0.801022925677764 | *1 | *0.750312177594846 | *0.870852828625521 | *0.766721004074585 | *0.916481590266539 | *0.868634629976933 | *0.751789844164435 | *0.831402561906822 | *0.877090057188528 | *0.913903595895035 | *0.887582361489164 | *0.88826694111973 | *0.932017066676991 | *0.916481590266539 | *0.912611573794044 | *0.751789844164435 | *0.868636514902445 | *0.916280573443744 | *0.902440555603779 | *0.751789844164435 | *0.751789844164435 | *0.782553232285825 | *0.983432278118349 | *0.916481590266539 | *0.907097458133649 | *0.858910478986323 | *0.890676709498201 | *0.751789844164435 | *0.868634823876442 | *0.944703220399034 | *0.887897908847503 | *0.915420971135312
C_ES-SH-OF_OI* | EFF | C_ES-SH-OF_OI* |  |  |  |  | *0.753773411000091 | *0.957544163772634 | *0.753773411000091 | *0.983016992017122 | *0.804716585177828 | *1 | *0.753771965014407 | *0.872640058113471 | *0.715500925014401 | *0.915094452005067 | *0.872638584269094 | *0.753773411000091 | *0.830188634260304 | *0.881132627863442 | *0.915094198262907 | *0.889621616188381 | *0.768692227740908 | *0.932072829532384 | *0.915094452005067 | *0.915090313213233 | *0.753773411000091 | *0.872642317322356 | *0.915091850300005 | *0.906603397591183 | *0.753773411000091 | *0.753773411000091 | *0.768692227740908 | *0.983020136421328 | *0.915094452005067 | *0.906603703265176 | *0.855661126516543 | *0.893867563595842 | *0.753773411000091 | *0.872639506876678 | *0.94905683960654 | *0.889623028548323 | *0.915091716306065
C_ES-SH-OF_GE* | EFF | C_ES-SH-OF_GE* |  |  |  |  | *1 | *1.18071512418715 | *1 | *1 | *0.992265584693816 | *1 | *1 | *1 | *0.7 | *1 | *1 | *1 | *1.02367221742178 | *1 | *1.12836642882944 | *1.09695901278096 | *1.09695874032411 | *1 | *1 | *1.12836780488483 | *1 | *1 | *1 | *1 | *1 | *1 | *1 | *1 | *1 | *1.11789847320821 | *1.05508137432188 | *1.10219424337653 | *1 | *1 | *1.17024478027022 | *1.0969585751785 | *1.12836656997825
C_ES-SH-OF_LP* | EFF | C_ES-SH-OF_LP* |  |  |  |  | *1 | *1 | *1 | *1 | *1 | *1 | *1 | *1 | *0.666666666666667 | *1 | *1 | *1 | *1 | *1 | *1 | *1 | *1 | *1 | *1 | *1.00831519600226 | *1 | *1 | *1.00831336713657 | *1 | *1 | *1 | *1 | *1 | *1 | *1 | *1 | *1 | *1 | *1 | *1.045737981492 | *1 | *1
C_ES-SH-OF_CO* | EFF | C_ES-SH-OF_CO* |  |  |  |  | *0.806322012647686 | *0.957546566204691 | *0.806322012647686 | *0.806322012647686 | *0.804719068299585 | *1 | *0.806322012647686 | *0.872641433460454 | *0.620099652691077 | *0.806322012647686 | *0.872643446827971 | *0.806322012647686 | *0.830187692790597 | *0.88113082387544 | *0.806322012647686 | *0.889623229961177 | *0.889620935555759 | *0.806322012647686 | *0.806322012647686 | *0.806322012647686 | *0.806322012647686 | *0.87264257545149 | *0.806322012647686 | *0.906603887155439 | *0.806322012647686 | *0.806322012647686 | *0.806322012647686 | *0.983019632318116 | *0.806322012647686 | *0.906604351626599 | *0.806322012647686 | *0.89386762861896 | *0.806322012647686 | *0.806322012647686 | *0.806322012647686 | *0.889622985856844 | *0.915091066360072
RDM: regional specific adjustment factors. The same as for the heat techs
~TFM_UPD
| Attribute | PSET_PN | Pset_CO | Cset_CN | Other_Indexes | AllRegions | AL | AT | BA | BE | BG | CH | CY | CZ | DE | DK | EE | EL | ES | FI | FR | HR | HU | IE | IS | IT | KS | LT | LU | LV | ME | MK | MT | NL | NO | PL | PT | RO | RS | SE | SI | SK | UK
C_ES-SH-HO_BI* | CEFF | C_ES-SH-HO_BI* |  | NR_ES-HO-WatHeat |  |  | *1 | *1.13273935601115 | *1 | *1.16287202779621 | *0.951947404871184 | *1 | *0.891684624593808 | *1.03230037990426 | *0.5 | *1.0825169264074 | *1.03229644898342 | *1 | *0.982080090991512 | *1.0423429136333 | *1.08252106666226 | *1.05238453545451 | *1.05238966451752 | *1.1026073590249 | *1.0825169264074 | *1 | *1 | *1.03230017588431 | *1 | *1.07247594152106 | *1 | *1 | *1 | *1.16287284644911 | *1.0825169264074 | *1.07247406151033 | *1 | *1 | *1 | *1.03229798151806 | *1 | *1.05238916181003 | *1.08252104532776 | 0.56637
C_ES-SH-HO_HE* | CEFF | C_ES-SH-HO_HE* |  | NR_ES-HO-WatHeat |  |  | *0.880504783355962 | *0.957548618872751 | *0.880504783355962 | *0.983020646759874 | *0.804718937699145 | *1 | *0.880504783355962 | *0.872644275983274 | *0.908569737634899 | *0.915095212233637 | *0.872642655737943 | *0.880504783355962 | *0.880504783355962 | *0.881131477151944 | *0.915093124359608 | *0.889625250941913 | *0.889623372740061 | *0.880504783355962 | *0.915095212233637 | *0.915095341838966 | *0.880504783355962 | *0.872640325737902 | *0.915097225102635 | *0.906602703277204 | *0.880504783355962 | *0.880504783355962 | *0.880504783355962 | *0.983021041372418 | *0.915095212233637 | *0.906604639952111 | *0.855664327496265 | *0.89386936286641 | *0.880504783355962 | *0.872640441278991 | *0.949060077873277 | *0.889625648915354 | *0.915096287669067 | 0.87
C_ES-SH-HO_EL* | CEFF | C_ES-SH-HO_EL* |  | NR_ES-HO-WatHeat |  |  | *0.814695640040816 | *0.866863618757606 | *0.814695640040816 | *0.829770066565543 | *0.670139292549879 | *1 | *0.806570689531818 | *0.783236858692403 | *1.16338718199139 | *0.964160419172593 | *0.707243659269144 | *0.814695640040816 | *0.880205881297254 | *0.915248470397476 | *0.982636396644647 | *0.731393580117313 | *0.847123481616257 | *0.856585176139782 | *0.964160419172593 | *0.975703024004163 | *0.814695640040816 | *0.801302174406614 | *1.04929722822849 | *0.802607320234305 | *0.814695640040816 | *0.814695640040816 | *0.662075744685471 | *1.09991267506868 | *0.964160419172593 | *0.973806550892689 | *0.840908698492736 | *0.752940453106604 | *0.814695640040816 | *0.885880097942198 | *0.839394722196866 | *0.812611601321336 | *1.05673460932283 | 1.0085
C_ES-SH-HO_GA* | CEFF | C_ES-SH-HO_GA* |  | NR_ES-HO-WatHeat |  |  | *0.751789844164435 | *0.958971368982325 | *0.751789844164435 | *0.98247021598169 | *0.801022925677764 | *1 | *0.750312177594846 | *0.870852828625521 | *0.766721004074585 | *0.916481590266539 | *0.868634629976933 | *0.751789844164435 | *0.831402561906822 | *0.877090057188528 | *0.913903595895035 | *0.887582361489164 | *0.88826694111973 | *0.932017066676991 | *0.916481590266539 | *0.912611573794044 | *0.751789844164435 | *0.868636514902445 | *0.916280573443744 | *0.902440555603779 | *0.751789844164435 | *0.751789844164435 | *0.782553232285825 | *0.983432278118349 | *0.916481590266539 | *0.907097458133649 | *0.858910478986323 | *0.890676709498201 | *0.751789844164435 | *0.868634823876442 | *0.944703220399034 | *0.887897908847503 | *0.915420971135312 | 0.73526
C_ES-SH-HO_OI* | CEFF | C_ES-SH-HO_OI* |  | NR_ES-HO-WatHeat |  |  | *0.753773411000091 | *0.957544163772634 | *0.753773411000091 | *0.983016992017122 | *0.804716585177828 | *1 | *0.753771965014407 | *0.872640058113471 | *0.715500925014401 | *0.915094452005067 | *0.872638584269094 | *0.753773411000091 | *0.830188634260304 | *0.881132627863442 | *0.915094198262907 | *0.889621616188381 | *0.768692227740908 | *0.932072829532384 | *0.915094452005067 | *0.915090313213233 | *0.753773411000091 | *0.872642317322356 | *0.915091850300005 | *0.906603397591183 | *0.753773411000091 | *0.753773411000091 | *0.768692227740908 | *0.983020136421328 | *0.915094452005067 | *0.906603703265176 | *0.855661126516543 | *0.893867563595842 | *0.753773411000091 | *0.872639506876678 | *0.94905683960654 | *0.889623028548323 | *0.915091716306065 | 0.68512
C_ES-SH-HO_GE* | CEFF | C_ES-SH-HO_GE* |  | NR_ES-HO-WatHeat |  |  | *1 | *1.18071512418715 | *1 | *1 | *0.992265584693816 | *1 | *1 | *1 | *0.7 | *1 | *1 | *1 | *1.02367221742178 | *1 | *1.12836642882944 | *1.09695901278096 | *1.09695874032411 | *1 | *1 | *1.12836780488483 | *1 | *1 | *1 | *1 | *1 | *1 | *1 | *1 | *1 | *1.11789847320821 | *1.05508137432188 | *1.10219424337653 | *1 | *1 | *1.17024478027022 | *1.0969585751785 | *1.12836656997825 | 0.8265
C_ES-SH-HO_LP* | CEFF | C_ES-SH-HO_LP* |  | NR_ES-HO-WatHeat |  |  | *1 | *1 | *1 | *1 | *1 | *1 | *1 | *1 | *0.666666666666667 | *1 | *1 | *1 | *1 | *1 | *1 | *1 | *1 | *1 | *1 | *1.00831519600226 | *1 | *1 | *1.00831336713657 | *1 | *1 | *1 | *1 | *1 | *1 | *1 | *1 | *1 | *1 | *1 | *1.045737981492 | *1 | *1 | 0.66667
C_ES-SH-HO_CO* | CEFF | C_ES-SH-HO_CO* |  | NR_ES-HO-WatHeat |  |  | *0.806322012647686 | *0.957546566204691 | *0.806322012647686 | *0.806322012647686 | *0.804719068299585 | *1 | *0.806322012647686 | *0.872641433460454 | *0.620099652691077 | *0.806322012647686 | *0.872643446827971 | *0.806322012647686 | *0.830187692790597 | *0.88113082387544 | *0.806322012647686 | *0.889623229961177 | *0.889620935555759 | *0.806322012647686 | *0.806322012647686 | *0.806322012647686 | *0.806322012647686 | *0.87264257545149 | *0.806322012647686 | *0.906603887155439 | *0.806322012647686 | *0.806322012647686 | *0.806322012647686 | *0.983019632318116 | *0.806322012647686 | *0.906604351626599 | *0.806322012647686 | *0.89386762861896 | *0.806322012647686 | *0.806322012647686 | *0.806322012647686 | *0.889622985856844 | *0.915091066360072 | 0.59377
C_ES-SH-HR_BI* | CEFF | C_ES-SH-HR_BI* |  | NR_ES-HR-WatHeat |  |  | *1 | *1.13273935601115 | *1 | *1.16287202779621 | *0.951947404871184 | *1 | *0.891684624593808 | *1.03230037990426 | *0.5 | *1.0825169264074 | *1.03229644898342 | *1 | *0.982080090991512 | *1.0423429136333 | *1.08252106666226 | *1.05238453545451 | *1.05238966451752 | *1.1026073590249 | *1.0825169264074 | *1 | *1 | *1.03230017588431 | *1 | *1.07247594152106 | *1 | *1 | *1 | *1.16287284644911 | *1.0825169264074 | *1.07247406151033 | *1 | *1 | *1 | *1.03229798151806 | *1 | *1.05238916181003 | *1.08252104532776 | 0.56637
C_ES-SH-HR_HE* | CEFF | C_ES-SH-HR_HE* |  | NR_ES-HR-WatHeat |  |  | *0.880504783355962 | *0.957548618872751 | *0.880504783355962 | *0.983020646759874 | *0.804718937699145 | *1 | *0.880504783355962 | *0.872644275983274 | *0.908569737634899 | *0.915095212233637 | *0.872642655737943 | *0.880504783355962 | *0.880504783355962 | *0.881131477151944 | *0.915093124359608 | *0.889625250941913 | *0.889623372740061 | *0.880504783355962 | *0.915095212233637 | *0.915095341838966 | *0.880504783355962 | *0.872640325737902 | *0.915097225102635 | *0.906602703277204 | *0.880504783355962 | *0.880504783355962 | *0.880504783355962 | *0.983021041372418 | *0.915095212233637 | *0.906604639952111 | *0.855664327496265 | *0.89386936286641 | *0.880504783355962 | *0.872640441278991 | *0.949060077873277 | *0.889625648915354 | *0.915096287669067 | 0.87
C_ES-SH-HR_EL* | CEFF | C_ES-SH-HR_EL* |  | NR_ES-HR-WatHeat |  |  | *0.814695640040816 | *0.866863618757606 | *0.814695640040816 | *0.829770066565543 | *0.670139292549879 | *1 | *0.806570689531818 | *0.783236858692403 | *1.16338718199139 | *0.964160419172593 | *0.707243659269144 | *0.814695640040816 | *0.880205881297254 | *0.915248470397476 | *0.982636396644647 | *0.731393580117313 | *0.847123481616257 | *0.856585176139782 | *0.964160419172593 | *0.975703024004163 | *0.814695640040816 | *0.801302174406614 | *1.04929722822849 | *0.802607320234305 | *0.814695640040816 | *0.814695640040816 | *0.662075744685471 | *1.09991267506868 | *0.964160419172593 | *0.973806550892689 | *0.840908698492736 | *0.752940453106604 | *0.814695640040816 | *0.885880097942198 | *0.839394722196866 | *0.812611601321336 | *1.05673460932283 | 1.0085
C_ES-SH-HR_GA* | CEFF | C_ES-SH-HR_GA* |  | NR_ES-HR-WatHeat |  |  | *0.751789844164435 | *0.958971368982325 | *0.751789844164435 | *0.98247021598169 | *0.801022925677764 | *1 | *0.750312177594846 | *0.870852828625521 | *0.766721004074585 | *0.916481590266539 | *0.868634629976933 | *0.751789844164435 | *0.831402561906822 | *0.877090057188528 | *0.913903595895035 | *0.887582361489164 | *0.88826694111973 | *0.932017066676991 | *0.916481590266539 | *0.912611573794044 | *0.751789844164435 | *0.868636514902445 | *0.916280573443744 | *0.902440555603779 | *0.751789844164435 | *0.751789844164435 | *0.782553232285825 | *0.983432278118349 | *0.916481590266539 | *0.907097458133649 | *0.858910478986323 | *0.890676709498201 | *0.751789844164435 | *0.868634823876442 | *0.944703220399034 | *0.887897908847503 | *0.915420971135312 | 0.73526
C_ES-SH-HR_OI* | CEFF | C_ES-SH-HR_OI* |  | NR_ES-HR-WatHeat |  |  | *0.753773411000091 | *0.957544163772634 | *0.753773411000091 | *0.983016992017122 | *0.804716585177828 | *1 | *0.753771965014407 | *0.872640058113471 | *0.715500925014401 | *0.915094452005067 | *0.872638584269094 | *0.753773411000091 | *0.830188634260304 | *0.881132627863442 | *0.915094198262907 | *0.889621616188381 | *0.768692227740908 | *0.932072829532384 | *0.915094452005067 | *0.915090313213233 | *0.753773411000091 | *0.872642317322356 | *0.915091850300005 | *0.906603397591183 | *0.753773411000091 | *0.753773411000091 | *0.768692227740908 | *0.983020136421328 | *0.915094452005067 | *0.906603703265176 | *0.855661126516543 | *0.893867563595842 | *0.753773411000091 | *0.872639506876678 | *0.94905683960654 | *0.889623028548323 | *0.915091716306065 | 0.68512
C_ES-SH-HR_GE* | CEFF | C_ES-SH-HR_GE* |  | NR_ES-HR-WatHeat |  |  | *1 | *1.18071512418715 | *1 | *1 | *0.992265584693816 | *1 | *1 | *1 | *0.7 | *1 | *1 | *1 | *1.02367221742178 | *1 | *1.12836642882944 | *1.09695901278096 | *1.09695874032411 | *1 | *1 | *1.12836780488483 | *1 | *1 | *1 | *1 | *1 | *1 | *1 | *1 | *1 | *1.11789847320821 | *1.05508137432188 | *1.10219424337653 | *1 | *1 | *1.17024478027022 | *1.0969585751785 | *1.12836656997825 | 0.8265
C_ES-SH-HR_LP* | CEFF | C_ES-SH-HR_LP* |  | NR_ES-HR-WatHeat |  |  | *1 | *1 | *1 | *1 | *1 | *1 | *1 | *1 | *0.666666666666667 | *1 | *1 | *1 | *1 | *1 | *1 | *1 | *1 | *1 | *1 | *1.00831519600226 | *1 | *1 | *1.00831336713657 | *1 | *1 | *1 | *1 | *1 | *1 | *1 | *1 | *1 | *1 | *1 | *1.045737981492 | *1 | *1 | 0.66667
C_ES-SH-HR_CO* | CEFF | C_ES-SH-HR_CO* |  | NR_ES-HR-WatHeat |  |  | *0.806322012647686 | *0.957546566204691 | *0.806322012647686 | *0.806322012647686 | *0.804719068299585 | *1 | *0.806322012647686 | *0.872641433460454 | *0.620099652691077 | *0.806322012647686 | *0.872643446827971 | *0.806322012647686 | *0.830187692790597 | *0.88113082387544 | *0.806322012647686 | *0.889623229961177 | *0.889620935555759 | *0.806322012647686 | *0.806322012647686 | *0.806322012647686 | *0.806322012647686 | *0.87264257545149 | *0.806322012647686 | *0.906603887155439 | *0.806322012647686 | *0.806322012647686 | *0.806322012647686 | *0.983019632318116 | *0.806322012647686 | *0.906604351626599 | *0.806322012647686 | *0.89386762861896 | *0.806322012647686 | *0.806322012647686 | *0.806322012647686 | *0.889622985856844 | *0.915091066360072 | 0.59377
C_ES-SH-SR_BI* | CEFF | C_ES-SH-SR_BI* |  | NR_ES-SR-WatHeat |  |  | *1 | *1.13273935601115 | *1 | *1.16287202779621 | *0.951947404871184 | *1 | *0.891684624593808 | *1.03230037990426 | *0.5 | *1.0825169264074 | *1.03229644898342 | *1 | *0.982080090991512 | *1.0423429136333 | *1.08252106666226 | *1.05238453545451 | *1.05238966451752 | *1.1026073590249 | *1.0825169264074 | *1 | *1 | *1.03230017588431 | *1 | *1.07247594152106 | *1 | *1 | *1 | *1.16287284644911 | *1.0825169264074 | *1.07247406151033 | *1 | *1 | *1 | *1.03229798151806 | *1 | *1.05238916181003 | *1.08252104532776 | 0.56637
C_ES-SH-SR_HE* | CEFF | C_ES-SH-SR_HE* |  | NR_ES-SR-WatHeat |  |  | *0.880504783355962 | *0.957548618872751 | *0.880504783355962 | *0.983020646759874 | *0.804718937699145 | *1 | *0.880504783355962 | *0.872644275983274 | *0.908569737634899 | *0.915095212233637 | *0.872642655737943 | *0.880504783355962 | *0.880504783355962 | *0.881131477151944 | *0.915093124359608 | *0.889625250941913 | *0.889623372740061 | *0.880504783355962 | *0.915095212233637 | *0.915095341838966 | *0.880504783355962 | *0.872640325737902 | *0.915097225102635 | *0.906602703277204 | *0.880504783355962 | *0.880504783355962 | *0.880504783355962 | *0.983021041372418 | *0.915095212233637 | *0.906604639952111 | *0.855664327496265 | *0.89386936286641 | *0.880504783355962 | *0.872640441278991 | *0.949060077873277 | *0.889625648915354 | *0.915096287669067 | 0.87
C_ES-SH-SR_EL* | CEFF | C_ES-SH-SR_EL* |  | NR_ES-SR-WatHeat |  |  | *0.814695640040816 | *0.866863618757606 | *0.814695640040816 | *0.829770066565543 | *0.670139292549879 | *1 | *0.806570689531818 | *0.783236858692403 | *1.16338718199139 | *0.964160419172593 | *0.707243659269144 | *0.814695640040816 | *0.880205881297254 | *0.915248470397476 | *0.982636396644647 | *0.731393580117313 | *0.847123481616257 | *0.856585176139782 | *0.964160419172593 | *0.975703024004163 | *0.814695640040816 | *0.801302174406614 | *1.04929722822849 | *0.802607320234305 | *0.814695640040816 | *0.814695640040816 | *0.662075744685471 | *1.09991267506868 | *0.964160419172593 | *0.973806550892689 | *0.840908698492736 | *0.752940453106604 | *0.814695640040816 | *0.885880097942198 | *0.839394722196866 | *0.812611601321336 | *1.05673460932283 | 1.0085
C_ES-SH-SR_GA* | CEFF | C_ES-SH-SR_GA* |  | NR_ES-SR-WatHeat |  |  | *0.751789844164435 | *0.958971368982325 | *0.751789844164435 | *0.98247021598169 | *0.801022925677764 | *1 | *0.750312177594846 | *0.870852828625521 | *0.766721004074585 | *0.916481590266539 | *0.868634629976933 | *0.751789844164435 | *0.831402561906822 | *0.877090057188528 | *0.913903595895035 | *0.887582361489164 | *0.88826694111973 | *0.932017066676991 | *0.916481590266539 | *0.912611573794044 | *0.751789844164435 | *0.868636514902445 | *0.916280573443744 | *0.902440555603779 | *0.751789844164435 | *0.751789844164435 | *0.782553232285825 | *0.983432278118349 | *0.916481590266539 | *0.907097458133649 | *0.858910478986323 | *0.890676709498201 | *0.751789844164435 | *0.868634823876442 | *0.944703220399034 | *0.887897908847503 | *0.915420971135312 | 0.73526
C_ES-SH-SR_OI* | CEFF | C_ES-SH-SR_OI* |  | NR_ES-SR-WatHeat |  |  | *0.753773411000091 | *0.957544163772634 | *0.753773411000091 | *0.983016992017122 | *0.804716585177828 | *1 | *0.753771965014407 | *0.872640058113471 | *0.715500925014401 | *0.915094452005067 | *0.872638584269094 | *0.753773411000091 | *0.830188634260304 | *0.881132627863442 | *0.915094198262907 | *0.889621616188381 | *0.768692227740908 | *0.932072829532384 | *0.915094452005067 | *0.915090313213233 | *0.753773411000091 | *0.872642317322356 | *0.915091850300005 | *0.906603397591183 | *0.753773411000091 | *0.753773411000091 | *0.768692227740908 | *0.983020136421328 | *0.915094452005067 | *0.906603703265176 | *0.855661126516543 | *0.893867563595842 | *0.753773411000091 | *0.872639506876678 | *0.94905683960654 | *0.889623028548323 | *0.915091716306065 | 0.68512
C_ES-SH-SR_GE* | CEFF | C_ES-SH-SR_GE* |  | NR_ES-SR-WatHeat |  |  | *1 | *1.18071512418715 | *1 | *1 | *0.992265584693816 | *1 | *1 | *1 | *0.7 | *1 | *1 | *1 | *1.02367221742178 | *1 | *1.12836642882944 | *1.09695901278096 | *1.09695874032411 | *1 | *1 | *1.12836780488483 | *1 | *1 | *1 | *1 | *1 | *1 | *1 | *1 | *1 | *1.11789847320821 | *1.05508137432188 | *1.10219424337653 | *1 | *1 | *1.17024478027022 | *1.0969585751785 | *1.12836656997825 | 0.8265
C_ES-SH-SR_LP* | CEFF | C_ES-SH-SR_LP* |  | NR_ES-SR-WatHeat |  |  | *1 | *1 | *1 | *1 | *1 | *1 | *1 | *1 | *0.666666666666667 | *1 | *1 | *1 | *1 | *1 | *1 | *1 | *1 | *1 | *1 | *1.00831519600226 | *1 | *1 | *1.00831336713657 | *1 | *1 | *1 | *1 | *1 | *1 | *1 | *1 | *1 | *1 | *1 | *1.045737981492 | *1 | *1 | 0.66667
C_ES-SH-SR_CO* | CEFF | C_ES-SH-SR_CO* |  | NR_ES-SR-WatHeat |  |  | *0.806322012647686 | *0.957546566204691 | *0.806322012647686 | *0.806322012647686 | *0.804719068299585 | *1 | *0.806322012647686 | *0.872641433460454 | *0.620099652691077 | *0.806322012647686 | *0.872643446827971 | *0.806322012647686 | *0.830187692790597 | *0.88113082387544 | *0.806322012647686 | *0.889623229961177 | *0.889620935555759 | *0.806322012647686 | *0.806322012647686 | *0.806322012647686 | *0.806322012647686 | *0.87264257545149 | *0.806322012647686 | *0.906603887155439 | *0.806322012647686 | *0.806322012647686 | *0.806322012647686 | *0.983019632318116 | *0.806322012647686 | *0.906604351626599 | *0.806322012647686 | *0.89386762861896 | *0.806322012647686 | *0.806322012647686 | *0.806322012647686 | *0.889622985856844 | *0.915091066360072 | 0.59377
C_ES-SH-SL_BI* | CEFF | C_ES-SH-SL_BI* |  | NR_ES-SL-WatHeat |  |  | *1 | *1.13273935601115 | *1 | *1.16287202779621 | *0.951947404871184 | *1 | *0.891684624593808 | *1.03230037990426 | *0.5 | *1.0825169264074 | *1.03229644898342 | *1 | *0.982080090991512 | *1.0423429136333 | *1.08252106666226 | *1.05238453545451 | *1.05238966451752 | *1.1026073590249 | *1.0825169264074 | *1 | *1 | *1.03230017588431 | *1 | *1.07247594152106 | *1 | *1 | *1 | *1.16287284644911 | *1.0825169264074 | *1.07247406151033 | *1 | *1 | *1 | *1.03229798151806 | *1 | *1.05238916181003 | *1.08252104532776 | 0.56637
C_ES-SH-SL_HE* | CEFF | C_ES-SH-SL_HE* |  | NR_ES-SL-WatHeat |  |  | *0.880504783355962 | *0.957548618872751 | *0.880504783355962 | *0.983020646759874 | *0.804718937699145 | *1 | *0.880504783355962 | *0.872644275983274 | *0.908569737634899 | *0.915095212233637 | *0.872642655737943 | *0.880504783355962 | *0.880504783355962 | *0.881131477151944 | *0.915093124359608 | *0.889625250941913 | *0.889623372740061 | *0.880504783355962 | *0.915095212233637 | *0.915095341838966 | *0.880504783355962 | *0.872640325737902 | *0.915097225102635 | *0.906602703277204 | *0.880504783355962 | *0.880504783355962 | *0.880504783355962 | *0.983021041372418 | *0.915095212233637 | *0.906604639952111 | *0.855664327496265 | *0.89386936286641 | *0.880504783355962 | *0.872640441278991 | *0.949060077873277 | *0.889625648915354 | *0.915096287669067 | 0.87
C_ES-SH-SL_EL* | CEFF | C_ES-SH-SL_EL* |  | NR_ES-SL-WatHeat |  |  | *0.814695640040816 | *0.866863618757606 | *0.814695640040816 | *0.829770066565543 | *0.670139292549879 | *1 | *0.806570689531818 | *0.783236858692403 | *1.16338718199139 | *0.964160419172593 | *0.707243659269144 | *0.814695640040816 | *0.880205881297254 | *0.915248470397476 | *0.982636396644647 | *0.731393580117313 | *0.847123481616257 | *0.856585176139782 | *0.964160419172593 | *0.975703024004163 | *0.814695640040816 | *0.801302174406614 | *1.04929722822849 | *0.802607320234305 | *0.814695640040816 | *0.814695640040816 | *0.662075744685471 | *1.09991267506868 | *0.964160419172593 | *0.973806550892689 | *0.840908698492736 | *0.752940453106604 | *0.814695640040816 | *0.885880097942198 | *0.839394722196866 | *0.812611601321336 | *1.05673460932283 | 1.0085
C_ES-SH-SL_GA* | CEFF | C_ES-SH-SL_GA* |  | NR_ES-SL-WatHeat |  |  | *0.751789844164435 | *0.958971368982325 | *0.751789844164435 | *0.98247021598169 | *0.801022925677764 | *1 | *0.750312177594846 | *0.870852828625521 | *0.766721004074585 | *0.916481590266539 | *0.868634629976933 | *0.751789844164435 | *0.831402561906822 | *0.877090057188528 | *0.913903595895035 | *0.887582361489164 | *0.88826694111973 | *0.932017066676991 | *0.916481590266539 | *0.912611573794044 | *0.751789844164435 | *0.868636514902445 | *0.916280573443744 | *0.902440555603779 | *0.751789844164435 | *0.751789844164435 | *0.782553232285825 | *0.983432278118349 | *0.916481590266539 | *0.907097458133649 | *0.858910478986323 | *0.890676709498201 | *0.751789844164435 | *0.868634823876442 | *0.944703220399034 | *0.887897908847503 | *0.915420971135312 | 0.73526
C_ES-SH-SL_OI* | CEFF | C_ES-SH-SL_OI* |  | NR_ES-SL-WatHeat |  |  | *0.753773411000091 | *0.957544163772634 | *0.753773411000091 | *0.983016992017122 | *0.804716585177828 | *1 | *0.753771965014407 | *0.872640058113471 | *0.715500925014401 | *0.915094452005067 | *0.872638584269094 | *0.753773411000091 | *0.830188634260304 | *0.881132627863442 | *0.915094198262907 | *0.889621616188381 | *0.768692227740908 | *0.932072829532384 | *0.915094452005067 | *0.915090313213233 | *0.753773411000091 | *0.872642317322356 | *0.915091850300005 | *0.906603397591183 | *0.753773411000091 | *0.753773411000091 | *0.768692227740908 | *0.983020136421328 | *0.915094452005067 | *0.906603703265176 | *0.855661126516543 | *0.893867563595842 | *0.753773411000091 | *0.872639506876678 | *0.94905683960654 | *0.889623028548323 | *0.915091716306065 | 0.68512
C_ES-SH-SL_GE* | CEFF | C_ES-SH-SL_GE* |  | NR_ES-SL-WatHeat |  |  | *1 | *1.18071512418715 | *1 | *1 | *0.992265584693816 | *1 | *1 | *1 | *0.7 | *1 | *1 | *1 | *1.02367221742178 | *1 | *1.12836642882944 | *1.09695901278096 | *1.09695874032411 | *1 | *1 | *1.12836780488483 | *1 | *1 | *1 | *1 | *1 | *1 | *1 | *1 | *1 | *1.11789847320821 | *1.05508137432188 | *1.10219424337653 | *1 | *1 | *1.17024478027022 | *1.0969585751785 | *1.12836656997825 | 0.8265
C_ES-SH-SL_LP* | CEFF | C_ES-SH-SL_LP* |  | NR_ES-SL-WatHeat |  |  | *1 | *1 | *1 | *1 | *1 | *1 | *1 | *1 | *0.666666666666667 | *1 | *1 | *1 | *1 | *1 | *1 | *1 | *1 | *1 | *1 | *1.00831519600226 | *1 | *1 | *1.00831336713657 | *1 | *1 | *1 | *1 | *1 | *1 | *1 | *1 | *1 | *1 | *1 | *1.045737981492 | *1 | *1 | 0.66667
C_ES-SH-SL_CO* | CEFF | C_ES-SH-SL_CO* |  | NR_ES-SL-WatHeat |  |  | *0.806322012647686 | *0.957546566204691 | *0.806322012647686 | *0.806322012647686 | *0.804719068299585 | *1 | *0.806322012647686 | *0.872641433460454 | *0.620099652691077 | *0.806322012647686 | *0.872643446827971 | *0.806322012647686 | *0.830187692790597 | *0.88113082387544 | *0.806322012647686 | *0.889623229961177 | *0.889620935555759 | *0.806322012647686 | *0.806322012647686 | *0.806322012647686 | *0.806322012647686 | *0.87264257545149 | *0.806322012647686 | *0.906603887155439 | *0.806322012647686 | *0.806322012647686 | *0.806322012647686 | *0.983019632318116 | *0.806322012647686 | *0.906604351626599 | *0.806322012647686 | *0.89386762861896 | *0.806322012647686 | *0.806322012647686 | *0.806322012647686 | *0.889622985856844 | *0.915091066360072 | 0.59377
C_ES-SH-SS_BI* | CEFF | C_ES-SH-SS_BI* |  | NR_ES-SS-WatHeat |  |  | *1 | *1.13273935601115 | *1 | *1.16287202779621 | *0.951947404871184 | *1 | *0.891684624593808 | *1.03230037990426 | *0.5 | *1.0825169264074 | *1.03229644898342 | *1 | *0.982080090991512 | *1.0423429136333 | *1.08252106666226 | *1.05238453545451 | *1.05238966451752 | *1.1026073590249 | *1.0825169264074 | *1 | *1 | *1.03230017588431 | *1 | *1.07247594152106 | *1 | *1 | *1 | *1.16287284644911 | *1.0825169264074 | *1.07247406151033 | *1 | *1 | *1 | *1.03229798151806 | *1 | *1.05238916181003 | *1.08252104532776 | 0.56637
C_ES-SH-SS_HE* | CEFF | C_ES-SH-SS_HE* |  | NR_ES-SS-WatHeat |  |  | *0.880504783355962 | *0.957548618872751 | *0.880504783355962 | *0.983020646759874 | *0.804718937699145 | *1 | *0.880504783355962 | *0.872644275983274 | *0.908569737634899 | *0.915095212233637 | *0.872642655737943 | *0.880504783355962 | *0.880504783355962 | *0.881131477151944 | *0.915093124359608 | *0.889625250941913 | *0.889623372740061 | *0.880504783355962 | *0.915095212233637 | *0.915095341838966 | *0.880504783355962 | *0.872640325737902 | *0.915097225102635 | *0.906602703277204 | *0.880504783355962 | *0.880504783355962 | *0.880504783355962 | *0.983021041372418 | *0.915095212233637 | *0.906604639952111 | *0.855664327496265 | *0.89386936286641 | *0.880504783355962 | *0.872640441278991 | *0.949060077873277 | *0.889625648915354 | *0.915096287669067 | 0.87
C_ES-SH-SS_EL* | CEFF | C_ES-SH-SS_EL* |  | NR_ES-SS-WatHeat |  |  | *0.814695640040816 | *0.866863618757606 | *0.814695640040816 | *0.829770066565543 | *0.670139292549879 | *1 | *0.806570689531818 | *0.783236858692403 | *1.16338718199139 | *0.964160419172593 | *0.707243659269144 | *0.814695640040816 | *0.880205881297254 | *0.915248470397476 | *0.982636396644647 | *0.731393580117313 | *0.847123481616257 | *0.856585176139782 | *0.964160419172593 | *0.975703024004163 | *0.814695640040816 | *0.801302174406614 | *1.04929722822849 | *0.802607320234305 | *0.814695640040816 | *0.814695640040816 | *0.662075744685471 | *1.09991267506868 | *0.964160419172593 | *0.973806550892689 | *0.840908698492736 | *0.752940453106604 | *0.814695640040816 | *0.885880097942198 | *0.839394722196866 | *0.812611601321336 | *1.05673460932283 | 1.0085
C_ES-SH-SS_GA* | CEFF | C_ES-SH-SS_GA* |  | NR_ES-SS-WatHeat |  |  | *0.751789844164435 | *0.958971368982325 | *0.751789844164435 | *0.98247021598169 | *0.801022925677764 | *1 | *0.750312177594846 | *0.870852828625521 | *0.766721004074585 | *0.916481590266539 | *0.868634629976933 | *0.751789844164435 | *0.831402561906822 | *0.877090057188528 | *0.913903595895035 | *0.887582361489164 | *0.88826694111973 | *0.932017066676991 | *0.916481590266539 | *0.912611573794044 | *0.751789844164435 | *0.868636514902445 | *0.916280573443744 | *0.902440555603779 | *0.751789844164435 | *0.751789844164435 | *0.782553232285825 | *0.983432278118349 | *0.916481590266539 | *0.907097458133649 | *0.858910478986323 | *0.890676709498201 | *0.751789844164435 | *0.868634823876442 | *0.944703220399034 | *0.887897908847503 | *0.915420971135312 | 0.73526
C_ES-SH-SS_OI* | CEFF | C_ES-SH-SS_OI* |  | NR_ES-SS-WatHeat |  |  | *0.753773411000091 | *0.957544163772634 | *0.753773411000091 | *0.983016992017122 | *0.804716585177828 | *1 | *0.753771965014407 | *0.872640058113471 | *0.715500925014401 | *0.915094452005067 | *0.872638584269094 | *0.753773411000091 | *0.830188634260304 | *0.881132627863442 | *0.915094198262907 | *0.889621616188381 | *0.768692227740908 | *0.932072829532384 | *0.915094452005067 | *0.915090313213233 | *0.753773411000091 | *0.872642317322356 | *0.915091850300005 | *0.906603397591183 | *0.753773411000091 | *0.753773411000091 | *0.768692227740908 | *0.983020136421328 | *0.915094452005067 | *0.906603703265176 | *0.855661126516543 | *0.893867563595842 | *0.753773411000091 | *0.872639506876678 | *0.94905683960654 | *0.889623028548323 | *0.915091716306065 | 0.68512
C_ES-SH-SS_GE* | CEFF | C_ES-SH-SS_GE* |  | NR_ES-SS-WatHeat |  |  | *1 | *1.18071512418715 | *1 | *1 | *0.992265584693816 | *1 | *1 | *1 | *0.7 | *1 | *1 | *1 | *1.02367221742178 | *1 | *1.12836642882944 | *1.09695901278096 | *1.09695874032411 | *1 | *1 | *1.12836780488483 | *1 | *1 | *1 | *1 | *1 | *1 | *1 | *1 | *1 | *1.11789847320821 | *1.05508137432188 | *1.10219424337653 | *1 | *1 | *1.17024478027022 | *1.0969585751785 | *1.12836656997825 | 0.8265
C_ES-SH-SS_LP* | CEFF | C_ES-SH-SS_LP* |  | NR_ES-SS-WatHeat |  |  | *1 | *1 | *1 | *1 | *1 | *1 | *1 | *1 | *0.666666666666667 | *1 | *1 | *1 | *1 | *1 | *1 | *1 | *1 | *1 | *1 | *1.00831519600226 | *1 | *1 | *1.00831336713657 | *1 | *1 | *1 | *1 | *1 | *1 | *1 | *1 | *1 | *1 | *1 | *1.045737981492 | *1 | *1 | 0.66667
C_ES-SH-SS_CO* | CEFF | C_ES-SH-SS_CO* |  | NR_ES-SS-WatHeat |  |  | *0.806322012647686 | *0.957546566204691 | *0.806322012647686 | *0.806322012647686 | *0.804719068299585 | *1 | *0.806322012647686 | *0.872641433460454 | *0.620099652691077 | *0.806322012647686 | *0.872643446827971 | *0.806322012647686 | *0.830187692790597 | *0.88113082387544 | *0.806322012647686 | *0.889623229961177 | *0.889620935555759 | *0.806322012647686 | *0.806322012647686 | *0.806322012647686 | *0.806322012647686 | *0.87264257545149 | *0.806322012647686 | *0.906603887155439 | *0.806322012647686 | *0.806322012647686 | *0.806322012647686 | *0.983019632318116 | *0.806322012647686 | *0.906604351626599 | *0.806322012647686 | *0.89386762861896 | *0.806322012647686 | *0.806322012647686 | *0.806322012647686 | *0.889622985856844 | *0.915091066360072 | 0.59377
C_ES-SH-OF_BI* | CEFF | C_ES-SH-OF_BI* |  | NR_ES-OF-WatHeat |  |  | *1 | *1.13273935601115 | *1 | *1.16287202779621 | *0.951947404871184 | *1 | *0.891684624593808 | *1.03230037990426 | *0.5 | *1.0825169264074 | *1.03229644898342 | *1 | *0.982080090991512 | *1.0423429136333 | *1.08252106666226 | *1.05238453545451 | *1.05238966451752 | *1.1026073590249 | *1.0825169264074 | *1 | *1 | *1.03230017588431 | *1 | *1.07247594152106 | *1 | *1 | *1 | *1.16287284644911 | *1.0825169264074 | *1.07247406151033 | *1 | *1 | *1 | *1.03229798151806 | *1 | *1.05238916181003 | *1.08252104532776 | 0.56637
C_ES-SH-OF_HE* | CEFF | C_ES-SH-OF_HE* |  | NR_ES-OF-WatHeat |  |  | *0.880504783355962 | *0.957548618872751 | *0.880504783355962 | *0.983020646759874 | *0.804718937699145 | *1 | *0.880504783355962 | *0.872644275983274 | *0.908569737634899 | *0.915095212233637 | *0.872642655737943 | *0.880504783355962 | *0.880504783355962 | *0.881131477151944 | *0.915093124359608 | *0.889625250941913 | *0.889623372740061 | *0.880504783355962 | *0.915095212233637 | *0.915095341838966 | *0.880504783355962 | *0.872640325737902 | *0.915097225102635 | *0.906602703277204 | *0.880504783355962 | *0.880504783355962 | *0.880504783355962 | *0.983021041372418 | *0.915095212233637 | *0.906604639952111 | *0.855664327496265 | *0.89386936286641 | *0.880504783355962 | *0.872640441278991 | *0.949060077873277 | *0.889625648915354 | *0.915096287669067 | 0.87
C_ES-SH-OF_EL* | CEFF | C_ES-SH-OF_EL* |  | NR_ES-OF-WatHeat |  |  | *0.814695640040816 | *0.866863618757606 | *0.814695640040816 | *0.829770066565543 | *0.670139292549879 | *1 | *0.806570689531818 | *0.783236858692403 | *1.16338718199139 | *0.964160419172593 | *0.707243659269144 | *0.814695640040816 | *0.880205881297254 | *0.915248470397476 | *0.982636396644647 | *0.731393580117313 | *0.847123481616257 | *0.856585176139782 | *0.964160419172593 | *0.975703024004163 | *0.814695640040816 | *0.801302174406614 | *1.04929722822849 | *0.802607320234305 | *0.814695640040816 | *0.814695640040816 | *0.662075744685471 | *1.09991267506868 | *0.964160419172593 | *0.973806550892689 | *0.840908698492736 | *0.752940453106604 | *0.814695640040816 | *0.885880097942198 | *0.839394722196866 | *0.812611601321336 | *1.05673460932283 | 1.0085
C_ES-SH-OF_GA* | CEFF | C_ES-SH-OF_GA* |  | NR_ES-OF-WatHeat |  |  | *0.751789844164435 | *0.958971368982325 | *0.751789844164435 | *0.98247021598169 | *0.801022925677764 | *1 | *0.750312177594846 | *0.870852828625521 | *0.766721004074585 | *0.916481590266539 | *0.868634629976933 | *0.751789844164435 | *0.831402561906822 | *0.877090057188528 | *0.913903595895035 | *0.887582361489164 | *0.88826694111973 | *0.932017066676991 | *0.916481590266539 | *0.912611573794044 | *0.751789844164435 | *0.868636514902445 | *0.916280573443744 | *0.902440555603779 | *0.751789844164435 | *0.751789844164435 | *0.782553232285825 | *0.983432278118349 | *0.916481590266539 | *0.907097458133649 | *0.858910478986323 | *0.890676709498201 | *0.751789844164435 | *0.868634823876442 | *0.944703220399034 | *0.887897908847503 | *0.915420971135312 | 0.73526
C_ES-SH-OF_OI* | CEFF | C_ES-SH-OF_OI* |  | NR_ES-OF-WatHeat |  |  | *0.753773411000091 | *0.957544163772634 | *0.753773411000091 | *0.983016992017122 | *0.804716585177828 | *1 | *0.753771965014407 | *0.872640058113471 | *0.715500925014401 | *0.915094452005067 | *0.872638584269094 | *0.753773411000091 | *0.830188634260304 | *0.881132627863442 | *0.915094198262907 | *0.889621616188381 | *0.768692227740908 | *0.932072829532384 | *0.915094452005067 | *0.915090313213233 | *0.753773411000091 | *0.872642317322356 | *0.915091850300005 | *0.906603397591183 | *0.753773411000091 | *0.753773411000091 | *0.768692227740908 | *0.983020136421328 | *0.915094452005067 | *0.906603703265176 | *0.855661126516543 | *0.893867563595842 | *0.753773411000091 | *0.872639506876678 | *0.94905683960654 | *0.889623028548323 | *0.915091716306065 | 0.68512
C_ES-SH-OF_GE* | CEFF | C_ES-SH-OF_GE* |  | NR_ES-OF-WatHeat |  |  | *1 | *1.18071512418715 | *1 | *1 | *0.992265584693816 | *1 | *1 | *1 | *0.7 | *1 | *1 | *1 | *1.02367221742178 | *1 | *1.12836642882944 | *1.09695901278096 | *1.09695874032411 | *1 | *1 | *1.12836780488483 | *1 | *1 | *1 | *1 | *1 | *1 | *1 | *1 | *1 | *1.11789847320821 | *1.05508137432188 | *1.10219424337653 | *1 | *1 | *1.17024478027022 | *1.0969585751785 | *1.12836656997825 | 0.8265
C_ES-SH-OF_LP* | CEFF | C_ES-SH-OF_LP* |  | NR_ES-OF-WatHeat |  |  | *1 | *1 | *1 | *1 | *1 | *1 | *1 | *1 | *0.666666666666667 | *1 | *1 | *1 | *1 | *1 | *1 | *1 | *1 | *1 | *1 | *1.00831519600226 | *1 | *1 | *1.00831336713657 | *1 | *1 | *1 | *1 | *1 | *1 | *1 | *1 | *1 | *1 | *1 | *1.045737981492 | *1 | *1 | 0.66667
C_ES-SH-OF_CO* | CEFF | C_ES-SH-OF_CO* |  | NR_ES-OF-WatHeat |  |  | *0.806322012647686 | *0.957546566204691 | *0.806322012647686 | *0.806322012647686 | *0.804719068299585 | *1 | *0.806322012647686 | *0.872641433460454 | *0.620099652691077 | *0.806322012647686 | *0.872643446827971 | *0.806322012647686 | *0.830187692790597 | *0.88113082387544 | *0.806322012647686 | *0.889623229961177 | *0.889620935555759 | *0.806322012647686 | *0.806322012647686 | *0.806322012647686 | *0.806322012647686 | *0.87264257545149 | *0.806322012647686 | *0.906603887155439 | *0.806322012647686 | *0.806322012647686 | *0.806322012647686 | *0.983019632318116 | *0.806322012647686 | *0.906604351626599 | *0.806322012647686 | *0.89386762861896 | *0.806322012647686 | *0.806322012647686 | *0.806322012647686 | *0.889622985856844 | *0.915091066360072 | 0.59377

## INS-UPD SpCool
AFA | ~TFM_UPD
| Attribute | PSET_PN | Pset_CO | Cset_CN | Other_Indexes | AllRegions | AL | AT | BA | BE | BG | CH | CY | CZ | DE | DK | EE | EL | ES | FI | FR | HR | HU | IE | IS | IT | KS | LT | LU | LV | ME | MK | MT | NL | NO | PL | PT | RO | RS | SE | SI | SK | UK
R_ES-SC-* | AFA | R_ES-SC-* |  |  |  | 0.014241 | 0.022884 | 0.0021302 | 0.054996 | 0.0069618 | 0.0036027 | 0.0021595 | 0.049182 | 0.00039949 | 0.0019131 | 0.0014437 | 8.1419e-05 | 0.017147 | 0.012724 | 0.00051828 | 0.014718 | 0.026783 | 0.00042401 | 0.0011684 | 0.0004503 | 0.013152 | 0.046087 | 6.6125e-05 | 0.019752 | 1.0873e-05 | 0.022814 | 0.065256 | 0.056542 | 0.0045235 | 0.0016627 | 0.00026128 | 0.009162 | 0.00054641 | 0.059965 | 0.0010973 | 0.0042113 | 0.0013208 | 0.00078546
RDM: DE is the ref
EFF | ~TFM_UPD
| Attribute | PSET_PN | Pset_CO | Cset_CN | Other_Indexes | AllRegions | AL | AT | BA | BE | BG | CH | CY | CZ | DE | DK | EE | EL | ES | FI | FR | HR | HU | IE | IS | IT | KS | LT | LU | LV | ME | MK | MT | NL | NO | PL | PT | RO | RS | SE | SI | SK | UK
R_ES-SC-* | EFF | R_ES-SC-* |  |  |  |  | *0.89041095890411 | *0.958904109589041 | *0.899543378995434 | *0.93607305936073 | *0.867579908675799 | *1 | *0.821917808219178 | *0.89041095890411 | *2.19 | *0.97716894977169 | *0.91324200913242 | *0.89041095890411 | *0.91324200913242 | *0.97716894977169 | *0.958904109589041 | *0.899543378995434 | *0.876712328767123 | *0.945205479452055 | *0.97716894977169 | *0.926940639269406 | *0.899543378995434 | *0.89041095890411 | *0.958904109589041 | *0.91324200913242 | *0.899543378995434 | *0.89041095890411 | *0.844748858447489 | *0.970319634703196 | *0.97716894977169 | *0.91324200913242 | *0.926940639269406 | *0.867579908675799 | *0.899543378995434 | *0.91324200913242 | *0.945205479452055 | *0.867579908675799 | *0.945205479452055
[7 empty] | 1.95 | 2.1 | 1.97 | 2.05 | 1.9 | 2.19 | 1.8 | 1.95 | 2.19 | 2.14 | 2 | 1.95 | 2 | 2.14 | 2.1 | 1.97 | 1.92 | 2.07 | 2.14 | 2.03 | 1.97 | 1.95 | 2.1 | 2 | 1.97 | 1.95 | 1.85 | 2.125 | 2.14 | 2 | 2.03 | 1.9 | 1.97 | 2 | 2.07 | 1.9 | 2.07
RDM: CEFF for heat pump (dual?)
RDM: DE is the ref
EFF | ~TFM_UPD
| Attribute | PSET_PN | Pset_CO | Cset_CN | Other_Indexes | AllRegions | AL | AT | BA | BE | BG | CH | CY | CZ | DE | DK | EE | EL | ES | FI | FR | HR | HU | IE | IS | IT | KS | LT | LU | LV | ME | MK | MT | NL | NO | PL | PT | RO | RS | SE | SI | SK | UK
C_ES-SC-*ELC* | EFF | C_ES-SC-*ELC* |  |  |  |  | *0.868200049813865 | *0.978547066796825 | *0.868200049813865 | *0.991472981637629 | *0.897060639342441 | *1 | *0.868200626570802 | *0.934151805259772 | *2.25191118784355 | *0.95660658952579 | *0.934151817622928 | *0.868200049813865 | *0.911145671921289 | *0.938687029807939 | *0.956605711950111 | *0.943197915621747 | *0.943199345106528 | *0.965440928319249 | *0.95660658952579 | *0.956607203070289 | *0.868200049813865 | *0.934151479157098 | *0.95660525509161 | *0.952159184566401 | *0.868200049813865 | *0.868200049813865 | *0.863299787532764 | *0.991473207818152 | *0.95660658952579 | *0.952160958843811 | *0.925017956684262 | *0.945446693605883 | *0.868200049813865 | *0.934152532040673 | *0.974199648514963 | *0.943197229617305 | *0.956605202256303
C_ES-SC-*GAS* | EFF | C_ES-SC-*GAS* |  |  |  |  | *0.868205142846993 | *0.978545120322717 | *0.868205142846993 | *0.991471725885682 | *0.928897974577904 | *1 | *0.928897974577904 | *0.934155218705367 | *1.83012563976414 | *0.956606436978537 | *0.928897974577904 | *0.868205142846993 | *0.911147267081528 | *0.928897974577904 | *0.956605966984821 | *0.943199416368186 | *0.943199350965649 | *0.965444638549739 | *0.956606436978537 | *0.956606861100588 | *0.868205142846993 | *0.928897974577904 | *0.956604123970764 | *0.928897974577904 | *0.868205142846993 | *0.868205142846993 | *0.928897974577904 | *0.991473372292527 | *0.956606436978537 | *0.952156475914706 | *0.925016606401757 | *0.945448569942921 | *0.868205142846993 | *0.928897974577904 | *0.928897974577904 | *0.943197246246997 | *0.956604045055111
[7 empty] | 1.9551 | 2.2036 | 1.9551 | 2.2327 | 2.0201 | 2.2519 | 1.9551 | 2.1036 | 2.2519 | 2.1542 | 2.1036 | 1.9551 | 2.0518 | 2.1138 | 2.1542 | 2.124 | 2.124 | 2.1741 | 2.1542 | 2.1542 | 1.9551 | 2.1036 | 2.1542 | 2.1442 | 1.9551 | 1.9551 | 1.9441 | 2.2327 | 2.1542 | 2.1442 | 2.0831 | 2.1291 | 1.9551 | 2.1036 | 2.1938 | 2.124 | 2.1542
[7 empty] | 1.5889 | 1.7909 | 1.5889 | 1.8145 | 1.7 | 1.8301 | 1.7 | 1.7096 | 1.8301 | 1.7507 | 1.7 | 1.5889 | 1.6675 | 1.7 | 1.7507 | 1.7262 | 1.7262 | 1.7669 | 1.7507 | 1.7507 | 1.5889 | 1.7 | 1.7507 | 1.7 | 1.5889 | 1.5889 | 1.7 | 1.8145 | 1.7507 | 1.7426 | 1.6929 | 1.7303 | 1.5889 | 1.7 | 1.7 | 1.7262 | 1.7507

## INS-UPD Others
PRC_CAPACT |  | ~TFM_UPD
|  | Attribute | PSET_PN | Pset_CO | Cset_CN | Other_Indexes | AllRegions | AL | AT | BA | BE | BG | CH | CY | CZ | DE | DK | EE | EL | ES | FI | FR | HR | HU | IE | IS | IT | KS | LT | LU | LV | ME | MK | MT | NL | NO | PL | PT | RO | RS | SE | SI | SK | UK
R_ES-CK-* |  | PRC_CAPACT | R_ES-CK-* |  |  |  | 0.0037211 | 0.0077301 | 0.0030415 | 0.0035054 | 0.0034103 | 0.0036541 | 0.0026203 | 0.0031425 | 0.0028281 | 0.0032489 | 0.0028361 | 0.0027661 | 0.0056268 | 0.0038085 | 0.0026294 | 0.0046457 | 0.0030876 | 0.0027436 | 0.0029707 | 0.0021189 | 0.0024564 | 0.00317 | 0.0024095 | 0.0028951 | 0.0018733 | 0.0049776 | 0.0036204 | 0.0040464 | 0.0033326 | 0.0052472 | 0.0031582 | 0.015926 | 0.0026717 | 0.0048264 | 0.0026513 | 0.0023402 | 0.0036328 | 0.0020316
EFF |  | ~TFM_UPD
|  | Attribute | PSET_PN | Pset_CO | Cset_CN | Other_Indexes | AllRegions | AL | AT | BA | BE | BG | CH | CY | CZ | DE | DK | EE | EL | ES | FI | FR | HR | HU | IE | IS | IT | KS | LT | LU | LV | ME | MK | MT | NL | NO | PL | PT | RO | RS | SE | SI | SK | UK
R_ES-CK-* |  | EFF | R_ES-CK-* |  |  |  |  | *0.850558659217877 | *0.827932960893855 | *0.949720670391061 | *0.988826815642458 | *0.767597765363129 | *0.83463687150838 | *1.02234636871508 | *0.833798882681564 | *0.596666666666667 | *1 | *0.833798882681564 | *0.850558659217877 | *0.791061452513967 | *1.00558659217877 | *1 | *0.949720670391061 | *0.787709497206704 | *0.983240223463687 | *0.83463687150838 | *1.00558659217877 | *0.949720670391061 | *0.833798882681564 | *1.00558659217877 | *0.850558659217877 | *0.850558659217877 | *0.850558659217877 | *1.0391061452514 | *0.988826815642458 | *0.83463687150838 | *0.791061452513967 | *0.825418994413408 | *0.833798882681564 | *0.949720670391061 | *1.13128491620112 | *0.896648044692738 | *0.949720670391061 | *0.983240223463687
R_ES-CK-*GAS* |  | EFF | R_ES-CK-*GAS* |  |  |  |  | *0.938775510204082 | *1 | *0.938775510204082 | *1 | *0.897959183673469 | *1 |  | *0.918367346938776 | *0.49 | *1 | *0.918367346938776 | *0.938775510204082 | *0.938775510204082 | *1.02040816326531 | *1 | *0.938775510204082 | *0.938775510204082 | *0.979591836734694 | *1 | *1.02040816326531 | *0.938775510204082 | *0.918367346938776 | *1.02040816326531 | *0.938775510204082 | *0.938775510204082 | *0.938775510204082 |  | *0.989795918367347 | *1 | *0.938775510204082 | *0.897959183673469 | *0.918367346938776 | *0.938775510204082 | *1.02040816326531 | *1 | *0.938775510204082 | *0.979591836734694
R_ES-CK-*LPG* |  | EFF | R_ES-CK-*LPG* |  |  |  |  | *0.934782608695652 | *0.978260869565217 | *0.934782608695652 | *0.978260869565217 | *0.891304347826087 | *1 | *0.91304347826087 | *0.91304347826087 | *0.46 | *1 | *0.91304347826087 | *0.934782608695652 | *0.934782608695652 | *1 | *1 | *0.934782608695652 | *0.91304347826087 | *0.978260869565217 | *1 | *1 | *0.934782608695652 | *0.91304347826087 | *1 | *0.934782608695652 | *0.934782608695652 | *0.934782608695652 | *0.934782608695652 | *0.978260869565217 | *1 | *0.934782608695652 | *0.891304347826087 | *0.91304347826087 | *0.934782608695652 |  | *1 | *0.934782608695652 | *0.978260869565217
R_ES-CK-*ELC* |  | EFF | R_ES-CK-*ELC* |  |  |  |  | *0.964285714285714 | *0.988095238095238 | *0.964285714285714 | *0.988095238095238 | *0.952380952380953 | *1 | *0.952380952380953 | *0.952380952380953 | *0.84 | *1 | *0.952380952380953 | *0.964285714285714 | *0.964285714285714 | *1 | *1 | *0.964285714285714 | *0.964285714285714 | *0.988095238095238 | *1 | *1 | *0.964285714285714 | *0.952380952380953 | *1 | *0.964285714285714 | *0.964285714285714 | *0.964285714285714 | *0.964285714285714 | *0.994047619047619 | *1 | *0.964285714285714 | *0.952380952380953 | *0.952380952380953 | *0.964285714285714 | *1.01190476190476 | *1 | *0.964285714285714 | *0.988095238095238
[8 empty] | 0.5075 | 0.494 | 0.56667 | 0.59 | 0.458 | 0.498 | 0.61 | 0.4975 | 0.59667 | 0.59667 | 0.4975 | 0.5075 | 0.472 | 0.6 | 0.59667 | 0.56667 | 0.47 | 0.58667 | 0.498 | 0.6 | 0.56667 | 0.4975 | 0.6 | 0.5075 | 0.5075 | 0.5075 | 0.62 | 0.59 | 0.498 | 0.472 | 0.4925 | 0.4975 | 0.56667 | 0.675 | 0.535 | 0.56667 | 0.58667
[8 empty] | 0.46 | 0.49 | 0.46 | 0.49 | 0.44 | 0.49 |  | 0.45 | 0.49 | 0.49 | 0.45 | 0.46 | 0.46 | 0.5 | 0.49 | 0.46 | 0.46 | 0.48 | 0.49 | 0.5 | 0.46 | 0.45 | 0.5 | 0.46 | 0.46 | 0.46 |  | 0.485 | 0.49 | 0.46 | 0.44 | 0.45 | 0.46 | 0.5 | 0.49 | 0.46 | 0.48
[8 empty] | 0.43 | 0.45 | 0.43 | 0.45 | 0.41 | 0.46 | 0.42 | 0.42 | 0.46 | 0.46 | 0.42 | 0.43 | 0.43 | 0.46 | 0.46 | 0.43 | 0.42 | 0.45 | 0.46 | 0.46 | 0.43 | 0.42 | 0.46 | 0.43 | 0.43 | 0.43 | 0.43 | 0.45 | 0.46 | 0.43 | 0.41 | 0.42 | 0.43 |  | 0.46 | 0.43 | 0.45
[8 empty] | 0.81 | 0.83 | 0.81 | 0.83 | 0.8 | 0.84 | 0.8 | 0.8 | 0.84 | 0.84 | 0.8 | 0.81 | 0.81 | 0.84 | 0.84 | 0.81 | 0.81 | 0.83 | 0.84 | 0.84 | 0.81 | 0.8 | 0.84 | 0.81 | 0.81 | 0.81 | 0.81 | 0.835 | 0.84 | 0.81 | 0.8 | 0.8 | 0.81 | 0.85 | 0.84 | 0.81 | 0.83
INPUT |  | ~TFM_UPD
|  | Attribute | PSET_PN | Pset_CO | Cset_CN | Other_Indexes | AllRegions | AL | AT | BA | BE | BG | CH | CY | CZ | DE | DK | EE | EL | ES | FI | FR | HR | HU | IE | IS | IT | KS | LT | LU | LV | ME | MK | MT | NL | NO | PL | PT | RO | RS | SE | SI | SK | UK
RLIGELC* |  | \I:EFF | RLIGELC* |  |  |  |  | *10.0437609886371 | *10.0866981473213 | *10.0437609886371 | *10.7202673965972 | *9.43810160792585 | *10.0866981473213 | *9.97020240837176 | *10.6677872906306 | *9.80708362708946 | *10.1665077228463 | *9.97019998166198 | *10.0437609886371 | *10.5452850047587 | *10.3306339734967 | *10.082013194318 | *10.0807315331624 | *10.121141517927 | *10.0866584249107 | *10.1711264106847 | *10.3925566612263 | *10.0437609886371 | *9.97014514431713 | *10.0865872813295 | *9.97011653826567 | *10.0437609886371 | *10.0437609886371 | *9.97019298628649 | *10.0865819554568 | *10.1711264106847 | *9.97022863711616 | *10.1432930072663 | *9.61438052401311 | *10.0437609886371 | *10.1711264106847 | *9.97014616038714 | *9.97018189904341 | *10.0227790165065
RREFELC* |  | \I:EFF | RREFELC* |  |  |  |  | *0.721739853417231 | *0.680288520290587 | *0.721739853417231 | *0.652546647733018 | *0.612114788573926 | *0.680288520290587 | *0.586252241032915 | *0.628111290977334 | *0.740081153522496 | *0.739324907750037 | *0.583931657671493 | *0.721739853417231 | *0.694732862028546 | *0.691199762117213 | *0.635539113040818 | *0.651879707344738 | *0.643590731794502 | *0.679126180456487 | *0.710184081683874 | *0.693078982851551 | *0.721739853417231 | *0.612194256270655 | *0.700185487478216 | *0.626970816398628 | *0.721739853417231 | *0.721739853417231 | *0.580739210197573 | *0.762857321572378 | *0.710184081683874 | *0.681964790158118 | *0.642663054509734 | *0.711056009192307 | *0.721739853417231 | *0.710184081683874 | *0.576409880844356 | *0.597264115538959 | *0.759828425431138
RCWAELC* |  | EFF | RCWAELC* |  |  |  |  | *1.57868049114646 | *1.43749057002929 | *1.57868049114646 | *1.3955048684309 | *1.25594468109842 | *1.43749057002929 | *1.11962250233935 | *1.84111565801366 | *1.59085871611639 | *1.57302883635415 | *1.2440378015638 | *1.57868049114646 | *1.23533904071192 | *1.42699891665622 | *1.28163461813881 | *1.41296939198842 | *1.82535927834778 | *1.34874614684855 | *1.53888323214234 | *1.52537467073696 | *1.57868049114646 | *1.66665802565615 | *1.44292571996512 | *1.2926660406424 | *1.57868049114646 | *1.57868049114646 | *1.47799079680635 | *1.5716083122476 | *1.53888323214234 | *1.7332235744788 | *1.30077891819606 | *1.46942225638702 | *1.57868049114646 | *1.53888323214234 | *1.34494972474385 | *1.75325251001167 | *1.41527360314915
RCDRELC* |  | EFF | RCDRELC* |  |  |  |  | *0.740381577139962 | *0.688311496416077 | *0.740381577139962 | *0.672997113918972 | *0.621213499138116 | *0.688311496416077 | *0.570880864750954 | *0.834525511176956 | *0.743554769291175 | *0.736328409238777 | *0.636473890307949 | *0.740381577139962 | *0.612482979980896 | *0.684473750879868 | *0.631514322500295 | *0.679427656285356 | *0.806048055542721 | *0.659272956233803 | *0.724500709190135 | *0.735715425758707 | *0.740381577139962 | *0.771220676223551 | *0.697506788605296 | *0.645290761089777 | *0.740381577139962 | *0.740381577139962 | *0.702570232948066 | *0.736000345701835 | *0.724500709190135 | *0.795008111798969 | *0.637091867951146 | *0.708898508491122 | *0.740381577139962 | *0.724500709190135 | *0.654551864556762 | *0.803393975264077 | *0.680088462662404
RDWAELC* |  | EFF | RDWAELC* |  |  |  |  | *1.19999448444931 | *1.06194683133575 | *1.19999448444931 | *1.02301289349169 | *0.89352692133925 | *1.06194683133575 | *0.775617003921338 | *1.46765620271517 | *1.20743698896664 | *1.18876939374065 | *0.946507115742269 | *1.19999448444931 | *0.928221881103623 | *1.05204706067858 | *0.919255779769492 | *1.03937628912376 | *1.38852276347147 | *0.980182734276156 | *1.15680675876408 | *1.14601039018778 | *1.19999448444931 | *1.28954757588377 | *1.0668166253872 | *0.92747477529074 | *1.19999448444931 | *1.19999448444931 | *1.10065804644502 | *1.18823111368879 | *1.15680675876408 | *1.3554510888047 | *0.978972224561927 | *1.14173527165663 | *1.19999448444931 | *1.15680675876408 | *0.97621618458337 | *1.37755914332284 | *1.04131333509957
ROELELC* |  | EFF | ROELELC* |  |  |  |  | *0.878443417323194 | *0.845574873202846 | *0.878443417323194 | *0.803462955486933 | *0.614797286762007 | *0.845574873202846 | *0.572871970187781 | *1.13547078425293 | *0.99188345854839 | *0.986013555132014 | *0.652140300654911 | *0.878443417323194 | *0.656853044621257 | *0.847097817625568 | *0.714714692626649 | *0.77523804707895 | *1.05689506329957 | *0.76213952118232 | *0.972519443487804 | *0.884141099832014 | *0.878443417323194 | *0.931583471621928 | *0.867963520331209 | *0.666533468603211 | *0.878443417323194 | *0.878443417323194 | *0.854951440060899 | *0.992460420916299 | *0.972519443487804 | *1.03491182643101 | *0.696015449500465 | *0.777460506604482 | *0.878443417323194 | *0.972519443487804 | *0.746758666672651 | *1.06011578966075 | *0.825117640958006
[8 empty] | 0.099564 | 0.09914 | 0.099564 | 0.093281 | 0.10595 | 0.09914 | 0.1003 | 0.09374 | 0.10197 | 0.098362 | 0.1003 | 0.099564 | 0.094829 | 0.096799 | 0.099187 | 0.099199 | 0.098803 | 0.099141 | 0.098318 | 0.096223 | 0.099564 | 0.1003 | 0.099142 | 0.1003 | 0.099564 | 0.099564 | 0.1003 | 0.099142 | 0.098318 | 0.1003 | 0.098587 | 0.10401 | 0.099564 | 0.098318 | 0.1003 | 0.1003 | 0.099773
[8 empty] | 1.3855 | 1.47 | 1.3855 | 1.5325 | 1.6337 | 1.47 | 1.7058 | 1.5921 | 1.3512 | 1.3526 | 1.7125 | 1.3855 | 1.4394 | 1.4468 | 1.5735 | 1.534 | 1.5538 | 1.4725 | 1.4081 | 1.4428 | 1.3855 | 1.6335 | 1.4282 | 1.595 | 1.3855 | 1.3855 | 1.7219 | 1.3109 | 1.4081 | 1.4664 | 1.556 | 1.4064 | 1.3855 | 1.4081 | 1.7349 | 1.6743 | 1.3161
[8 empty] | 0.63344 | 0.69566 | 0.63344 | 0.71659 | 0.79621 | 0.69566 | 0.89316 | 0.54315 | 0.62859 | 0.63572 | 0.80383 | 0.63344 | 0.80949 | 0.70077 | 0.78025 | 0.70773 | 0.54784 | 0.74143 | 0.64982 | 0.65558 | 0.63344 | 0.6 | 0.69304 | 0.7736 | 0.63344 | 0.63344 | 0.67659 | 0.63629 | 0.64982 | 0.57696 | 0.76877 | 0.68054 | 0.63344 | 0.64982 | 0.74352 | 0.57037 | 0.70658
[8 empty] | 1.3507 | 1.4528 | 1.3507 | 1.4859 | 1.6098 | 1.4528 | 1.7517 | 1.1983 | 1.3449 | 1.3581 | 1.5712 | 1.3507 | 1.6327 | 1.461 | 1.5835 | 1.4718 | 1.2406 | 1.5168 | 1.3803 | 1.3592 | 1.3507 | 1.2966 | 1.4337 | 1.5497 | 1.3507 | 1.3507 | 1.4233 | 1.3587 | 1.3803 | 1.2578 | 1.5696 | 1.4106 | 1.3507 | 1.3803 | 1.5278 | 1.2447 | 1.4704
[8 empty] | 0.83334 | 0.94167 | 0.83334 | 0.9775 | 1.1192 | 0.94167 | 1.2893 | 0.68136 | 0.8282 | 0.84121 | 1.0565 | 0.83334 | 1.0773 | 0.95053 | 1.0878 | 0.96212 | 0.72019 | 1.0202 | 0.86445 | 0.87259 | 0.83334 | 0.77547 | 0.93737 | 1.0782 | 0.83334 | 0.83334 | 0.90855 | 0.84159 | 0.86445 | 0.73776 | 1.0215 | 0.87586 | 0.83334 | 0.86445 | 1.0244 | 0.72592 | 0.96033
[8 empty] | 1.1384 | 1.1826 | 1.1384 | 1.2446 | 1.6266 | 1.1826 | 1.7456 | 0.88069 | 1.0082 | 1.0142 | 1.5334 | 1.1384 | 1.5224 | 1.1805 | 1.3992 | 1.2899 | 0.94617 | 1.3121 | 1.0283 | 1.131 | 1.1384 | 1.0734 | 1.1521 | 1.5003 | 1.1384 | 1.1384 | 1.1697 | 1.0076 | 1.0283 | 0.96627 | 1.4367 | 1.2862 | 1.1384 | 1.0283 | 1.3391 | 0.94329 | 1.2119
PRC_CAPACT |  | ~TFM_UPD
|  | Attribute | PSET_PN | Pset_CO | Cset_CN | Other_Indexes | AllRegions | AL | AT | BA | BE | BG | CH | CY | CZ | DE | DK | EE | EL | ES | FI | FR | HR | HU | IE | IS | IT | KS | LT | LU | LV | ME | MK | MT | NL | NO | PL | PT | RO | RS | SE | SI | SK | UK
C_ES-CK-*_BI* |  | PRC_CAPACT | C_ES-CK-*_BI* |  |  |  | 0.12934 | 0.16278 | 0.064609 | 0.010958 | 0.066347 | 0.23321 | 0.054127 | 0.059767 | 0.39712 | 0.047786 | 0.10454 | 0.17306 | 0.061748 | 0.11875 | 0.057756 | 0.07999 | 0.10051 | 0.061951 | 0.05064 | 0.020911 | 0.14269 | 0.12045 | 0.10353 | 0.037048 | 0.1204 | 0.13386 | 0.093685 | 0.067699 | 0.10876 | 0.23874 | 0.092535 | 0.11075 | 0.21806 | 0.059119 | 0.089753 | 0.075104 | 0.97411 | 0.072662
C_ES-CK-*_EL* |  | PRC_CAPACT | C_ES-CK-*_EL* |  |  |  | 0.12934 | 0.16278 | 0.064609 | 0.010958 | 0.066347 | 0.23321 | 0.054127 | 0.059767 | 0.39712 | 0.047786 | 0.10454 | 0.17306 | 0.061748 | 0.11875 | 0.057756 | 0.07999 | 0.10051 | 0.061951 | 0.05064 | 0.020911 | 0.14269 | 0.12045 | 0.10353 | 0.037048 | 0.1204 | 0.13386 | 0.093685 | 0.067699 | 0.10876 | 0.23874 | 0.092535 | 0.11075 | 0.21806 | 0.059119 | 0.089753 | 0.075104 | 0.97411 | 0.072662
C_ES-CK-*_GA* |  | PRC_CAPACT | C_ES-CK-*_GA* |  |  |  | 0.12934 | 0.16278 | 0.064609 | 0.010958 | 0.066347 | 0.23321 | 0.054127 | 0.059767 | 0.39712 | 0.047786 | 0.10454 | 0.17306 | 0.061748 | 0.11875 | 0.057756 | 0.07999 | 0.10051 | 0.061951 | 0.05064 | 0.020911 | 0.14269 | 0.12045 | 0.10353 | 0.037048 | 0.1204 | 0.13386 | 0.093685 | 0.067699 | 0.10876 | 0.23874 | 0.092535 | 0.11075 | 0.21806 | 0.059119 | 0.089753 | 0.075104 | 0.97411 | 0.072662
C_ES-CK-*_LP* |  | PRC_CAPACT | C_ES-CK-*_LP* |  |  |  | 0.12934 | 0.16278 | 0.064609 | 0.010958 | 0.066347 | 0.23321 | 0.054127 | 0.059767 | 0.39712 | 0.047786 | 0.10454 | 0.17306 | 0.061748 | 0.11875 | 0.057756 | 0.07999 | 0.10051 | 0.061951 | 0.05064 | 0.020911 | 0.14269 | 0.12045 | 0.10353 | 0.037048 | 0.1204 | 0.13386 | 0.093685 | 0.067699 | 0.10876 | 0.23874 | 0.092535 | 0.11075 | 0.21806 | 0.059119 | 0.089753 | 0.075104 | 0.97411 | 0.072662
EFF |  | ~TFM_UPD
|  | Attribute | PSET_PN | Pset_CO | Cset_CN | Other_Indexes | AllRegions | AL | AT | BA | BE | BG | CH | CY | CZ | DE | DK | EE | EL | ES | FI | FR | HR | HU | IE | IS | IT | KS | LT | LU | LV | ME | MK | MT | NL | NO | PL | PT | RO | RS | SE | SI | SK | UK
C_ES-CK-*_BI* |  | EFF | C_ES-CK-*_BI* |  |  |  |  | *1 | *0.560941328697752 | *1 | *0.602577061824231 | *0.523941680743 | *1 | *0.557421874259978 | *0.546328978101988 | *0.65 | *0.519595824591171 | *0.519750137606108 | *1 | *0.507528390702906 | *0.506362808218815 | *0.542634647510889 | *0.560213826805249 | *0.582179228568466 | *0.554077585916348 | *0.519595824591171 | *1 | *1 | *0.546327650128202 | *1 | *0.554244781732934 | *1 | *1 | *1 | *0.5609421818856 | *0.519595824591171 | *0.554243090965335 | *1 | *1 | *1 | *0.581538596658532 | *1 | *0.602479722389225 | *0.543981881697645
C_ES-CK-*_EL* |  | EFF | C_ES-CK-*_EL* |  |  |  |  | *0.889273752761972 | *1.02985255394712 | *0.889273752761972 | *1.10629245473522 | *0.961919060359006 | *1 | *1.02339038737278 | *1.0030185667604 | *0.674370844701678 | *0.953945424420723 | *0.954225655765373 | *0.889273752761972 | *0.93178342857899 | *0.929651324562764 | *0.996239311535952 | *1.02851161831876 | *1.06883628027373 | *1.01724410366609 | *0.953945424420723 | *1.07500477571494 | *0.889273752761972 | *1.00301970520862 | *1.00828120670744 | *1.01754891057771 | *0.889273752761972 | *0.889273752761972 | *0.979431520706111 | *1.02984998892835 | *0.953945424420723 | *1.01754997779577 | *0.897110966927612 | *1.08278601808077 | *0.889273752761972 | *1.06765905850541 | *1.06144407760309 | *1.10611277763482 | *0.998710842097338
C_ES-CK-*_GA* |  | EFF | C_ES-CK-*_GA* |  |  |  |  | *0.889279649515576 | *1.0298489127906 | *0.889279649515576 | *1.1062964307492 | *0.961916937266982 | *1 | *0.907876138874209 | *1.00301784552139 | *0.495662327416174 | *0.953942294134862 | *0.954221916763171 | *0.889279649515576 | *0.931785261110704 | *0.929647553864502 | *0.996235605882925 | *1.02851154777465 | *1.06883501971755 | *1.01724550702957 | *0.953942294134862 | *1.07500901367886 | *0.889279649515576 | *1.00302154141372 | *1.00828157187559 | *1.0175563906063 | *0.889279649515576 | *0.889279649515576 | *0.907876138874209 | *1.02984693126132 | *0.953942294134862 | *1.01755038422131 | *0.897108472182823 | *1.08278819183084 | *0.889279649515576 | *1.06766366342675 | *1.06144622086385 | *1.10611250086114 | *0.99870806371392
C_ES-CK-*_LP* |  | EFF | C_ES-CK-*_LP* |  |  |  |  | *0.889276139104228 | *1.02985139313562 | *0.889276139104228 | *1.10629064667785 | *0.961916198481242 | *1 | *0.977711572261894 | *0.977711572261894 | *0.460258436911966 | *0.953941123382384 | *0.95422224806221 | *0.889276139104228 | *0.931779382277627 | *0.977711572261894 | *0.996234025592608 | *1.02851484444218 | *1.06883661853992 | *1.01724431217016 | *0.953941123382384 | *1.07500590519856 | *0.889276139104228 | *0.977711572261894 | *1.00828271824286 | *1.01754985237733 | *0.889276139104228 | *0.889276139104228 | *0.979433411128951 | *1.02984829576086 | *0.953941123382384 | *1.0175488209194 | *0.89710862209261 | *1.08278537894539 | *0.889276139104228 | *1.06766051585806 | *1.06144007127069 | *1.10611392017739 | *0.977711572261894
[8 empty] | 0.65 | 0.36461 | 0.65 | 0.39168 | 0.34056 | 0.65 | 0.36232 | 0.35511 | 0.65 | 0.33774 | 0.33784 | 0.65 | 0.32989 | 0.32914 | 0.35271 | 0.36414 | 0.37842 | 0.36015 | 0.33774 | 0.65 | 0.65 | 0.35511 | 0.65 | 0.36026 | 0.65 | 0.65 | 0.65 | 0.36461 | 0.33774 | 0.36026 | 0.65 | 0.65 | 0.65 | 0.378 | 0.65 | 0.39161 | 0.35359
[8 empty] | 0.5997 | 0.6945 | 0.5997 | 0.74605 | 0.64869 | 0.67437 | 0.69014 | 0.67641 | 0.67437 | 0.64331 | 0.6435 | 0.5997 | 0.62837 | 0.62693 | 0.67183 | 0.6936 | 0.72079 | 0.686 | 0.64331 | 0.72495 | 0.5997 | 0.67641 | 0.67996 | 0.68621 | 0.5997 | 0.5997 | 0.6605 | 0.6945 | 0.64331 | 0.68621 | 0.60499 | 0.7302 | 0.5997 | 0.72 | 0.71581 | 0.74593 | 0.6735
[8 empty] | 0.44078 | 0.51046 | 0.44078 | 0.54835 | 0.47679 | 0.49566 | 0.45 | 0.49716 | 0.49566 | 0.47283 | 0.47297 | 0.44078 | 0.46185 | 0.46079 | 0.4938 | 0.50979 | 0.52978 | 0.50421 | 0.47283 | 0.53284 | 0.44078 | 0.49716 | 0.49977 | 0.50436 | 0.44078 | 0.44078 | 0.45 | 0.51046 | 0.47283 | 0.50436 | 0.44466 | 0.5367 | 0.44078 | 0.5292 | 0.52612 | 0.54826 | 0.49502
[8 empty] | 0.4093 | 0.474 | 0.4093 | 0.50918 | 0.44273 | 0.46026 | 0.45 | 0.45 | 0.46026 | 0.43906 | 0.43919 | 0.4093 | 0.42886 | 0.45 | 0.45853 | 0.47338 | 0.49194 | 0.4682 | 0.43906 | 0.49478 | 0.4093 | 0.45 | 0.46407 | 0.46834 | 0.4093 | 0.4093 | 0.45079 | 0.474 | 0.43906 | 0.46834 | 0.4129 | 0.49836 | 0.4093 | 0.4914 | 0.48854 | 0.5091 | 0.45
INPUT |  | ~TFM_UPD
|  | Attribute | PSET_PN | Pset_CO | Cset_CN | Other_Indexes | AllRegions | AL | AT | BA | BE | BG | CH | CY | CZ | DE | DK | EE | EL | ES | FI | FR | HR | HU | IE | IS | IT | KS | LT | LU | LV | ME | MK | MT | NL | NO | PL | PT | RO | RS | SE | SI | SK | UK
NRbldg_BuildLight* |  | EFF | *N-BuildLight* |  |  |  |  | *11.9382231318073 | *15.5706639205547 | *11.9382231318073 | *12.6436918629601 | *11.4401242229437 | *15.5706639205547 | *11.8645342779354 | *12.5683333339125 | *11.5522633133428 | *14.9327335550708 | *11.929063245313 | *11.9382231318073 | *12.4447258528716 | *12.1466993012518 | *11.8610083580635 | *12.0043304089857 | *12.8226758618259 | *11.8768989866622 | *11.9061619364341 | *14.3988839598136 | *11.9382231318073 | *12.4503814859143 | *11.7817592147453 | *11.958032455578 | *11.9382231318073 | *11.9382231318073 | *11.9270683141349 | *17.0921378738353 | *11.9061619364341 | *11.8666040907933 | *12.0520820374613 | *16.4296724685553 | *11.9382231318073 | *11.9061619364341 | *11.8404420209265 | *11.8783410333905 | *11.808739120231
NRbldg_BuildTech* |  | EFF | *N-BuildTech* |  |  |  |  | *5.79501400897696 | *7.58032953089576 | *5.79501400897696 | *7.00515182754167 | *6.0167384378728 | *7.58032953089576 | *5.78802241296916 | *6.86165963630393 | *9.78235018204463 | *7.24313674049465 | *5.88894948222486 | *5.79501400897696 | *5.59068550043127 | *7.33699594668856 | *6.88483987201209 | *5.75148739735119 | *5.59265833276637 | *6.88766190045009 | *7.35759300884345 | *6.40058034945112 | *5.79501400897696 | *5.80841518295672 | *7.2660825672898 | *5.874109007864 | *5.79501400897696 | *5.79501400897696 | *6.95164117865528 | *7.3689140417538 | *7.35759300884345 | *6.4771115133856 | *5.64329055791232 | *5.82569858898927 | *5.79501400897696 | *7.35759300884345 | *5.91603456654482 | *5.85074949804787 | *6.86158651630216
NRbldg_ICTM* |  | EFF | *N-ICTM* |  |  |  |  | *342.656865561417 | *327.562054230693 | *342.656865561417 | *328.226623216217 | *271.136342162129 | *327.562054230693 | *303.470207905172 | *375.203440547929 | *377.857945881753 | *389.17877816221 | *253.907124647011 | *342.656865561417 | *293.236318298977 | *330.319303679001 | *325.00679975087 | *318.157440122679 | *363.999003954719 | *333.591877710942 | *372.839216893595 | *365.63281606446 | *342.656865561417 | *338.574698333986 | *338.728092548676 | *280.733509140992 | *342.656865561417 | *342.656865561417 | *326.213654810126 | *389.880017105438 | *372.839216893595 | *339.456940584775 | *302.485510324603 | *338.358167910386 | *342.656865561417 | *372.839216893595 | *302.376346341626 | *360.513868195761 | *339.161396505455
NRbldg_Refrig* |  | EFF | *N-Refrig* |  |  |  |  | *57.9420007017666 | *54.6138511375061 | *57.9420007017666 | *52.3873951867233 | *49.1408919488789 | *54.6138511375061 | *47.0647833525134 | *50.4250310676017 | *59.4143946356241 | *59.3536620966 | *46.8782581892409 | *57.9420007017666 | *55.773414907603 | *55.4900408079123 | *51.0215295230284 | *52.3337419545478 | *51.6678975554828 | *54.5206018018356 | *57.0144613211543 | *55.6406614222334 | *57.9420007017666 | *49.147575492151 | *56.2115661820506 | *50.333738863592 | *57.9420007017666 | *57.9420007017666 | *46.6220866337818 | *61.2428617293834 | *57.0144613211543 | *54.7483996137832 | *51.5933308959447 | *57.0841728554751 | *57.9420007017666 | *57.0144613211543 | *46.2746778290292 | *47.9488258172432 | *61.0000679969329
NRbldg_StLight* |  | EFF | *N-StLight* |  |  |  |  | *349.999920521654 | *361.260034733933 | *349.999920521654 | *371.936589206092 | *332.5326942156 | *361.260034733933 | *347.663133957323 | *367.126532065669 | *340.394529426656 | *351.479282389416 | *348.72657775752 | *349.999920521654 | *365.988672762714 | *357.793921723255 | *349.293182836168 | *351.654883544514 | *356.132600626341 | *349.6271147121 | *351.382830710594 | *379.900377251129 | *349.999920521654 | *349.751296008498 | *348.034664683892 | *349.204767236615 | *349.999920521654 | *349.999920521654 | *348.694771127695 | *349.085313041483 | *351.382830710594 | *347.695982504364 | *353.394272720277 | *522.314470839898 | *349.999920521654 | *351.382830710594 | *347.262403900068 | *347.889743974919 | *383.216786909381
NRbldg_Vent* |  | EFF | *N-Vent* |  |  |  |  | *8.64622174094337 | *9.80029323562214 | *8.64622174094337 | *9.69806670750988 | *8.46133504734594 | *9.80029323562214 | *8.61216868863249 | *8.52105048299736 | *9.80773017665146 | *9.73383476624794 | *8.61812814388307 | *8.64622174094337 | *8.52385150806023 | *9.75518036476804 | *9.37218378706351 | *8.53429756283233 | *8.26682140249207 | *9.58072744173074 | *9.94769123660588 | *9.263746139588 | *8.64622174094337 | *8.35800611568595 | *9.97906797863646 | *8.52446506521982 | *8.64622174094337 | *8.64622174094337 | *8.68954524238644 | *9.84278145563949 | *9.94769123660588 | *8.65729836906331 | *8.43130233732688 | *8.34718447846099 | *8.64622174094337 | *9.94769123660588 | *8.85087973894521 | *8.66968894458838 | *9.52632790813863
[8 empty] | 0.083765 | 0.064223 | 0.083765 | 0.079091 | 0.087412 | 0.064223 | 0.084285 | 0.079565 | 0.086563 | 0.066967 | 0.083829 | 0.083765 | 0.080355 | 0.082327 | 0.08431 | 0.083303 | 0.077987 | 0.084197 | 0.08399 | 0.06945 | 0.083765 | 0.080319 | 0.084877 | 0.083626 | 0.083765 | 0.083765 | 0.083843 | 0.058506 | 0.08399 | 0.08427 | 0.082973 | 0.060865 | 0.083765 | 0.08399 | 0.084456 | 0.084187 | 0.084683
[8 empty] | 0.17256 | 0.13192 | 0.17256 | 0.14275 | 0.1662 | 0.13192 | 0.17277 | 0.14574 | 0.10222 | 0.13806 | 0.16981 | 0.17256 | 0.17887 | 0.1363 | 0.14525 | 0.17387 | 0.17881 | 0.14519 | 0.13591 | 0.15624 | 0.17256 | 0.17216 | 0.13763 | 0.17024 | 0.17256 | 0.17256 | 0.14385 | 0.13571 | 0.13591 | 0.15439 | 0.1772 | 0.17165 | 0.17256 | 0.13591 | 0.16903 | 0.17092 | 0.14574
[8 empty] | 0.0029184 | 0.0030529 | 0.0029184 | 0.0030467 | 0.0036882 | 0.0030529 | 0.0032952 | 0.0026652 | 0.0026465 | 0.0025695 | 0.0039384 | 0.0029184 | 0.0034102 | 0.0030274 | 0.0030769 | 0.0031431 | 0.0027473 | 0.0029977 | 0.0026821 | 0.002735 | 0.0029184 | 0.0029536 | 0.0029522 | 0.0035621 | 0.0029184 | 0.0029184 | 0.0030655 | 0.0025649 | 0.0026821 | 0.0029459 | 0.0033059 | 0.0029554 | 0.0029184 | 0.0026821 | 0.0033071 | 0.0027738 | 0.0029484
[8 empty] | 0.017259 | 0.01831 | 0.017259 | 0.019089 | 0.02035 | 0.01831 | 0.021247 | 0.019831 | 0.016831 | 0.016848 | 0.021332 | 0.017259 | 0.01793 | 0.018021 | 0.0196 | 0.019108 | 0.019354 | 0.018342 | 0.017539 | 0.017972 | 0.017259 | 0.020347 | 0.01779 | 0.019867 | 0.017259 | 0.017259 | 0.021449 | 0.016328 | 0.017539 | 0.018265 | 0.019382 | 0.017518 | 0.017259 | 0.017539 | 0.02161 | 0.020856 | 0.016393
[8 empty] | 0.0028571 | 0.0027681 | 0.0028571 | 0.0026886 | 0.0030072 | 0.0027681 | 0.0028763 | 0.0027239 | 0.0029378 | 0.0028451 | 0.0028676 | 0.0028571 | 0.0027323 | 0.0027949 | 0.0028629 | 0.0028437 | 0.0028079 | 0.0028602 | 0.0028459 | 0.0026323 | 0.0028571 | 0.0028592 | 0.0028733 | 0.0028636 | 0.0028571 | 0.0028571 | 0.0028678 | 0.0028646 | 0.0028459 | 0.0028761 | 0.0028297 | 0.0019146 | 0.0028571 | 0.0028459 | 0.0028797 | 0.0028745 | 0.0026095
[8 empty] | 0.11566 | 0.10204 | 0.11566 | 0.10311 | 0.11818 | 0.10204 | 0.11611 | 0.11736 | 0.10196 | 0.10273 | 0.11603 | 0.11566 | 0.11732 | 0.10251 | 0.1067 | 0.11717 | 0.12097 | 0.10438 | 0.10053 | 0.10795 | 0.11566 | 0.11965 | 0.10021 | 0.11731 | 0.11566 | 0.11566 | 0.11508 | 0.1016 | 0.10053 | 0.11551 | 0.11861 | 0.1198 | 0.11566 | 0.10053 | 0.11298 | 0.11534 | 0.10497
~TFM_INS
|  | Attribute | PSET_PN | Pset_CO | Cset_CN | Year | AllRegions | AL | AT | BA | BE | BG | CH | CY | CZ | DE | DK | EE | EL | ES | FI | FR | HR | HU | IE | IS | IT | KS | LT | LU | LV | ME | MK | MT | NL | NO | PL | PT | RO | RS | SE | SI | SK | UK
RREFELC* |  | EFF | RREFELC501 |  |  | 2011 |  | 0.72174 | 0.68029 | 0.72174 | 0.65255 | 0.61211 | 0.68029 | 0.58625 | 0.62811 | 0.74008 | 0.73932 | 0.58393 | 0.72174 | 0.69473 | 0.6912 | 0.63554 | 0.65188 | 0.64359 | 0.67913 | 0.71018 | 0.69308 | 0.72174 | 0.61219 | 0.70019 | 0.62697 | 0.72174 | 0.72174 | 0.58074 | 0.76286 | 0.71018 | 0.68196 | 0.64266 | 0.71106 | 0.72174 | 0.71018 | 0.57641 | 0.59726 | 0.75983
|  | EFF | RREFELC601 |  |  | 2011 |  | 1.3509 | 1.2734 | 1.3509 | 1.2214 | 1.1458 | 1.2734 | 1.0973 | 1.1757 | 1.3853 | 1.3839 | 1.093 | 1.3509 | 1.3004 | 1.2938 | 1.1896 | 1.2202 | 1.2047 | 1.2712 | 1.3293 | 1.2973 | 1.3509 | 1.1459 | 1.3106 | 1.1736 | 1.3509 | 1.3509 | 1.087 | 1.4279 | 1.3293 | 1.2765 | 1.2029 | 1.331 | 1.3509 | 1.3293 | 1.0789 | 1.118 | 1.4222
RLIGELC* |  | EFF | RLIGELC201 |  |  | 2011 |  | 10.0438 | 10.0867 | 10.0438 | 10.7203 | 9.4381 | 10.0867 | 9.9702 | 10.6678 | 9.8071 | 10.1665 | 9.9702 | 10.0438 | 10.5453 | 10.3306 | 10.082 | 10.0807 | 10.1211 | 10.0867 | 10.1711 | 10.3926 | 10.0438 | 9.9701 | 10.0866 | 9.9701 | 10.0438 | 10.0438 | 9.9702 | 10.0866 | 10.1711 | 9.9702 | 10.1433 | 9.6144 | 10.0438 | 10.1711 | 9.9701 | 9.9702 | 10.0228
|  | EFF | RLIGELC301 |  |  | 2011 |  | 18.7484 | 18.8285 | 18.7484 | 20.0112 | 17.6178 | 18.8285 | 18.611 | 19.9132 | 18.3066 | 18.9775 | 18.611 | 18.7484 | 19.6845 | 19.2839 | 18.8198 | 18.8174 | 18.8928 | 18.8284 | 18.9861 | 19.3994 | 18.7484 | 18.6109 | 18.8283 | 18.6109 | 18.7484 | 18.7484 | 18.611 | 18.8283 | 18.9861 | 18.6111 | 18.9341 | 17.9468 | 18.7484 | 18.9861 | 18.6109 | 18.611 | 18.7092
|  | EFF | RLIGELC401 |  |  | 2011 |  | 20.4821 | 20.5697 | 20.4821 | 21.8617 | 19.247 | 20.5697 | 20.3321 | 21.7547 | 19.9994 | 20.7324 | 20.3321 | 20.4821 | 21.5048 | 21.0671 | 20.5601 | 20.5575 | 20.6399 | 20.5696 | 20.7418 | 21.1934 | 20.4821 | 20.332 | 20.5694 | 20.3319 | 20.4821 | 20.4821 | 20.3321 | 20.5694 | 20.7418 | 20.3321 | 20.6851 | 19.6065 | 20.4821 | 20.7418 | 20.332 | 20.332 | 20.4393
SubRes data
RREFELC501 | 1.56
RREFELC601 | 2.92
RLIGELC201 | 1.5
RLIGELC301 | 2.8 |  | 1.8667
RLIGELC401 | 5.71 |  | 3.8067