## ELC
[9 empty] | AF Base |  | AF Peak
[9 empty] | 0.56 |  | 0.15
~FI_T: EUR10
| *Tech Description | TechName | Comm-IN | Comm-OUT | START | LIFE | CAPUNIT | CEFF~LowAF_Base_HighAF | CEFF~LowAF_Base_LowAF | CEFF~LowAF_Peak_HighAF | CEFF~LowAF_Peak_LowAF
| PEM fuel cell system running on hydrogen 100 kW based_lowAF | LowAF_EUH2FCPEM | LowAF_Base | LowAF_Base_HighAF | 2010 | 15 | 31.536 | 1 | 1.7857
LowAF_Base_LowAF
| Steam Turbine Coal Conventional_lowAF | LowAF_EUSTCOHcon01 | LowAF_Base | LowAF_Base_HighAF | 2006 | 40 | 31.536 | 1 | 1.7857
LowAF_Base_LowAF
| Supercritical Pulverised Coal_lowAF | LowAF_EUSTCOHsup01 | LowAF_Base | LowAF_Base_HighAF | 2006 | 40 | 31.536 | 1 | 1.7857
LowAF_Base_LowAF
| Fluidized Bed Combustion Coal_lowAF | LowAF_EUFBCOH15 | LowAF_Base | LowAF_Base_HighAF | 2015 | 35 | 31.536 | 1 | 1.7857
LowAF_Base_LowAF
| Integrated Gasification Combined Cycle coal_lowAF | LowAF_EUIGCCCOH15 | LowAF_Base | LowAF_Base_HighAF | 2015 | 35 | 31.536 | 1 | 1.7857
LowAF_Base_LowAF
| Supercritical pulverised coal + CCS Seq post combustion_lowAF | LowAF_EUPCCOHCCSpos20 | LowAF_Base | LowAF_Base_HighAF | 2025 | 40 | 31.536 | 1 | 1.7857
LowAF_Base_LowAF
| Super-critical Pulverised Coal + CCS Seq Oxyfuel_lowAF | LowAF_EUPCCOHCCSoxy20 | LowAF_Base | LowAF_Base_HighAF | 2025 | 40 | 31.536 | 1 | 1.7857
LowAF_Base_LowAF
| Integrated Gasification Coal Seq post combustion_lowAF | LowAF_EUIGCOHCCSpos75 | LowAF_Base | LowAF_Base_HighAF | 2100 | 40 | 31.536 | 1 | 1.7857
LowAF_Base_LowAF
| Integrated gasification combined cycle + CCS Seq pre combustion_lowAF | LowAF_EUIGCOHCCSpre20 | LowAF_Base | LowAF_Base_HighAF | 2025 | 35 | 31.536 | 1 | 1.7857
LowAF_Base_LowAF
| Integrated Gasification Coal Seq oxyfuel_lowAF | LowAF_EUIGCOHCCSpoxy75 | LowAF_Base | LowAF_Base_HighAF | 2100 | 40 | 31.536 | 1 | 1.7857
LowAF_Base_LowAF
| Steam Turbine Lignite Industrial_lowAF | LowAF_EUSTCOLind75 | LowAF_Base | LowAF_Base_HighAF | 2100 | 35 | 31.536 | 1 | 1.7857
LowAF_Base_LowAF
| Steam Turbine Lignite Conventional_lowAF | LowAF_EUSTCOLcon01 | LowAF_Base | LowAF_Base_HighAF | 2006 | 35 | 31.536 | 1 | 1.7857
LowAF_Base_LowAF
| Supercritical Pulverised Coal lignite_lowAF | LowAF_EUSTCOLsup01 | LowAF_Base | LowAF_Base_HighAF | 2006 | 40 | 31.536 | 1 | 1.7857
LowAF_Base_LowAF
| Supercritical Circulating Fluidized Bed lignite_lowAF | LowAF_EUFBCOL01 | LowAF_Base | LowAF_Base_HighAF | 2006 | 40 | 31.536 | 1 | 1.7857
LowAF_Base_LowAF
| IGCC Integrated Gasification Combined Cycle lignite_lowAF | LowAF_EUIGCCCOL01 | LowAF_Base | LowAF_Base_HighAF | 2006 | 35 | 31.536 | 1 | 1.7857
LowAF_Base_LowAF
| Fluidised bed lignite + CCS Seq post combustion_lowAF | LowAF_EUPCCOLCCSpos20 | LowAF_Base | LowAF_Base_HighAF | 2025 | 40 | 31.536 | 1 | 1.7857
LowAF_Base_LowAF
| Pulverised Lignite Suprcritical Seq oxyfuel_lowAF | LowAF_EUPCCOLCCSoxy20 | LowAF_Base | LowAF_Base_HighAF | 2100 | 40 | 31.536 | 1 | 1.7857
LowAF_Base_LowAF
| Integrated Gasification Lignite Seq post combustion_lowAF | LowAF_EUIGCOLCCSpos75 | LowAF_Base | LowAF_Base_HighAF | 2100 | 40 | 31.536 | 1 | 1.7857
LowAF_Base_LowAF
| Integrated Gasification Combined Cycle lignite + CCS Seq pre-combustion_lowAF | LowAF_EUIGCOLCCSpre20 | LowAF_Base | LowAF_Base_HighAF | 2025 | 35 | 31.536 | 1 | 1.7857
LowAF_Base_LowAF
| Integrated Gasification Lignite Seq oxyfuel_lowAF | LowAF_EUIGCOLCCSpoxy75 | LowAF_Base | LowAF_Base_HighAF | 2100 | 40 | 31.536 | 1 | 1.7857
LowAF_Base_LowAF
| Steam Turbine Refinery Fuels_lowAF | LowAF_EUSTREF75 | LowAF_Peak | LowAF_Peak_HighAF | 2100 | 30 | 31.536 |  |  | 1 | 6.6667
LowAF_Peak_LowAF
| Gas Turbine Diesel Industrial_lowAF | LowAF_EUGTDSTind75 | LowAF_Peak | LowAF_Peak_HighAF | 2100 | 15 | 31.536 |  |  | 1 | 6.6667
LowAF_Peak_LowAF
| Steam Turbine Fuel Oil Conventional_lowAF | LowAF_EUSTHFO75 | LowAF_Peak | LowAF_Peak_HighAF | 2100 | 30 | 31.536 |  |  | 1 | 6.6667
LowAF_Peak_LowAF
| Peak Device Diesel Conventional_lowAF | LowAF_EUICDST101 | LowAF_Peak | LowAF_Peak_HighAF | 2006 | 15 | 31.536 |  |  | 1 | 6.6667
LowAF_Peak_LowAF
| Steam Turbine Fuel Oil Supercritical_lowAF | LowAF_EUSTHFOsup01 | LowAF_Peak | LowAF_Peak_HighAF | 2006 | 30 | 31.536 |  |  | 1 | 6.6667
LowAF_Peak_LowAF
| Internal Combustion Engine Diesel_lowAF | LowAF_EUICDST01 | LowAF_Peak | LowAF_Peak_HighAF | 2006 | 20 | 31.536 |  |  | 1 | 6.6667
LowAF_Peak_LowAF
| Peak Device Diesel Advanced_lowAF | LowAF_EUICDST201 | LowAF_Peak | LowAF_Peak_HighAF | 2006 | 15 | 31.536 |  |  | 1 | 6.6667
LowAF_Peak_LowAF
| Steam Turbine Gas Industrial_lowAF | LowAF_EUSTGASind75 | LowAF_Base | LowAF_Base_HighAF | 2100 | 30 | 31.536 | 1 | 1.7857
LowAF_Base_LowAF
| Gas Turbine Gas Industrial_lowAF | LowAF_EUGTGASind01 | LowAF_Peak | LowAF_Peak_HighAF | 2006 | 15 | 31.536 |  |  | 1 | 6.6667
LowAF_Peak_LowAF
| Gas Combined Cycle Industrial_lowAF | LowAF_EUCCGASind01 | LowAF_Peak | LowAF_Peak_HighAF | 2006 | 25 | 31.536 |  |  | 1 | 6.6667
LowAF_Peak_LowAF
| Gas Turbine Combined Cycle Gas Conventional_lowAF | LowAF_EUCCGTGAS75 | LowAF_Base | LowAF_Base_HighAF | 2100 | 30 | 31.536 | 1 | 1.7857
LowAF_Base_LowAF
| OCGT Peak Device Gas Conventional_lowAF | LowAF_EUOCGTGAS01 | LowAF_Peak | LowAF_Peak_HighAF | 2006 | 30 | 31.536 |  |  | 1 | 6.6667
LowAF_Peak_LowAF
| Gas Turbine Combined Cycle Gas Advanced_lowAF | LowAF_EUCCGTGAS15 | LowAF_Base | LowAF_Base_HighAF | 2015 | 30 | 31.536 | 1 | 1.7857
LowAF_Base_LowAF
| CCGT Combined Cycle Gas Turbine + CCS Seq post combustion_lowAF | LowAF_EUCCGASCCSpos20 | LowAF_Base | LowAF_Base_HighAF | 2025 | 30 | 31.536 | 1 | 1.7857
LowAF_Base_LowAF
| Gas combined cycle Seq pre combustion_lowAF | LowAF_EUCCGASCCSpre75 | LowAF_Base | LowAF_Base_HighAF | 2100 | 30 | 31.536 | 1 | 1.7857
LowAF_Base_LowAF
| Gas combined cycle Seq oxyfuel_lowAF | LowAF_EUCCGASCCSpoxy75 | LowAF_Base | LowAF_Base_HighAF | 2100 | 30 | 31.536 | 1 | 1.7857
LowAF_Base_LowAF
| Internal Combustion Engine Gas_lowAF | LowAF_EUICGAS01 | LowAF_Base | LowAF_Base_HighAF | 2006 | 20 | 31.536 | 1 | 1.7857
LowAF_Base_LowAF
| OCGT Peak Device Gas Advanced_lowAF | LowAF_EUOCGTGASA01 | LowAF_Peak | LowAF_Peak_HighAF | 2006 | 30 | 31.536 |  |  | 1 | 6.6667
LowAF_Peak_LowAF
| Fluidized Bed Boiler Biomass + steam turbine_lowAF | LowAF_EUSTWOO01 | LowAF_Peak | LowAF_Peak_HighAF | 2006 | 25 | 31.536 |  |  | 1 | 6.6667
LowAF_Peak_LowAF
| Biomass Integrated Gasification Combined Cycle_lowAF | LowAF_EUIGCCWOO01 | LowAF_Base | LowAF_Base_HighAF | 2020 | 25 | 31.536 | 1 | 1.7857
LowAF_Base_LowAF
| Fluidized Bed Biomass + CCS Seq post combustion_lowAF | LowAF_EUSTWOOCCS01 | LowAF_Base | LowAF_Base_HighAF | 2025 | 25 | 31.536 | 1 | 1.7857
LowAF_Base_LowAF
| Biomass Integrated Gasification CC + CCS Seq post combustion_lowAF | LowAF_EUIGCCWOOCCS01 | LowAF_Base | LowAF_Base_HighAF | 2025 | 25 | 31.536 | 1 | 1.7857
LowAF_Base_LowAF
| Biomass Anaerobic Digestion_lowAF | LowAF_EUICBGS01 | LowAF_Base | LowAF_Base_HighAF | 2006 | 20 | 31.536 | 1 | 1.7857
LowAF_Base_LowAF
| Geothermal hydrothermal with flash power plants_lowAF | LowAF_EUGEOF01 | LowAF_Base | LowAF_Base_HighAF | 2006 | 30 | 31.536 | 1 | 1.7857
LowAF_Base_LowAF
| Geothermal hydrothermal with ORC_lowAF | LowAF_EUGEOORC01 | LowAF_Base | LowAF_Base_HighAF | 2006 | 30 | 31.536 | 1 | 1.7857
LowAF_Base_LowAF
| Geothermal EGS with ORC_lowAF | LowAF_EUGEOEGS01 | LowAF_Base | LowAF_Base_HighAF | 2006 | 30 | 31.536 | 1 | 1.7857
LowAF_Base_LowAF
| Nuclear second_lowAF | LowAF_EUNUC2nd01 | LowAF_Base | LowAF_Base_HighAF | 2100 | 50 | 31.536 | 1 | 1.7857
LowAF_Base_LowAF
| Nuclear third LWR_lowAF | LowAF_EUNUC3rd10 | LowAF_Base | LowAF_Base_HighAF | 2020 | 50 | 31.536 | 1 | 1.7857
LowAF_Base_LowAF
| Nuclear Fourth_lowAF | LowAF_EUNUC4th40 | LowAF_Base | LowAF_Base_HighAF | 2040 | 50 | 31.536 | 1 | 1.7857
LowAF_Base_LowAF
| Nuclear Lifetime Extension_lowAF | LowAF_EUNUCLifeExt | LowAF_Base | LowAF_Base_HighAF | 2015 | 20 | 31.536 | 1 | 1.7857
LowAF_Base_LowAF
| Existing coal thermal_lowAF | LowAF_EEPP_coal_th | LowAF_Base | LowAF_Base_HighAF | 2006 | 200 | 31.536 | 1 | 1.7857
LowAF_Base_LowAF
| Existing lignite thermal_lowAF | LowAF_EEPP_lignite_th | LowAF_Base | LowAF_Base_HighAF | 2006 | 200 | 31.536 | 1 | 1.7857
LowAF_Base_LowAF
| Existing NG CCGT_lowAF | LowAF_EEPP_natgas_CCGT | LowAF_Base | LowAF_Base_HighAF | 2006 | 200 | 31.536 | 1 | 1.7857
LowAF_Base_LowAF
| Existing NG Thermal_lowAF | LowAF_EEPP_naturalgas_th | LowAF_Base | LowAF_Base_HighAF | 2006 | 200 | 31.536 | 1 | 1.7857
LowAF_Base_LowAF
| Existing HFO_lowAF | LowAF_EEPP_HFO_th | LowAF_Peak | LowAF_Peak_HighAF | 2006 | 200 | 31.536 |  |  | 1 | 6.6667
LowAF_Peak_LowAF
| Existing NG OCGT_lowAF | LowAF_EEPP_natgas_OCGT | LowAF_Peak | LowAF_Peak_HighAF | 2006 | 200 | 31.536 |  |  | 1 | 6.6667
LowAF_Peak_LowAF
| Existing HFO OCGT_lowAF | LowAF_EEPP_HFO_OCGT | LowAF_Peak | LowAF_Peak_HighAF | 2006 | 200 | 31.536 |  |  | 1 | 6.6667
LowAF_Peak_LowAF
|  | LowAF_DumBase |  | LowAF_Base |  | 10 | 31.536
|  | LowAF_DumPeak |  | LowAF_Peak |  | 10 | 31.536
~FI_Process
Sets | TechName | TechDesc | Tact | Tcap | Tslvl | PrimaryCG
PRE | LowAF_EUH2FCPEM | PEM fuel cell system running on hydrogen 100 kW based_lowAF | PJ | GW | DAYNITE | LowAF_Base |  |  | EUH2FCPEM | PEM fuel cell system running on hydrogen 100 kW based |  | 2010 | 15
| LowAF_EUSTCOHcon01 | Steam Turbine Coal Conventional_lowAF | PJ | GW | DAYNITE | LowAF_Base |  |  | EUSTCOHcon01 | Steam Turbine Coal Conventional |  | 2006 | 40
| LowAF_EUSTCOHsup01 | Supercritical Pulverised Coal_lowAF | PJ | GW | DAYNITE | LowAF_Base |  |  | EUSTCOHsup01 | Supercritical Pulverised Coal |  | 2006 | 40
| LowAF_EUFBCOH15 | Fluidized Bed Combustion Coal_lowAF | PJ | GW | DAYNITE | LowAF_Base |  |  | EUFBCOH15 | Fluidized Bed Combustion Coal |  | 2015 | 35
| LowAF_EUIGCCCOH15 | Integrated Gasification Combined Cycle coal_lowAF | PJ | GW | DAYNITE | LowAF_Base |  |  | EUIGCCCOH15 | Integrated Gasification Combined Cycle coal |  | 2015 | 35
| LowAF_EUPCCOHCCSpos20 | Supercritical pulverised coal + CCS Seq post combustion_lowAF | PJ | GW | DAYNITE | LowAF_Base |  |  | EUPCCOHCCSpos20 | Supercritical pulverised coal + CCS Seq post combustion |  | 2025 | 40
| LowAF_EUPCCOHCCSoxy20 | Super-critical Pulverised Coal + CCS Seq Oxyfuel_lowAF | PJ | GW | DAYNITE | LowAF_Base |  |  | EUPCCOHCCSoxy20 | Super-critical Pulverised Coal + CCS Seq Oxyfuel |  | 2025 | 40
| LowAF_EUIGCOHCCSpos75 | Integrated Gasification Coal Seq post combustion_lowAF | PJ | GW | DAYNITE | LowAF_Base |  |  | EUIGCOHCCSpos75 | Integrated Gasification Coal Seq post combustion |  | 2100 | 40
| LowAF_EUIGCOHCCSpre20 | Integrated gasification combined cycle + CCS Seq pre combustion_lowAF | PJ | GW | DAYNITE | LowAF_Base |  |  | EUIGCOHCCSpre20 | Integrated gasification combined cycle + CCS Seq pre combustion |  | 2025 | 35
| LowAF_EUIGCOHCCSpoxy75 | Integrated Gasification Coal Seq oxyfuel_lowAF | PJ | GW | DAYNITE | LowAF_Base |  |  | EUIGCOHCCSpoxy75 | Integrated Gasification Coal Seq oxyfuel |  | 2100 | 40
| LowAF_EUSTCOLind75 | Steam Turbine Lignite Industrial_lowAF | PJ | GW | DAYNITE | LowAF_Base |  |  | EUSTCOLind75 | Steam Turbine Lignite Industrial |  | 2100 | 35
| LowAF_EUSTCOLcon01 | Steam Turbine Lignite Conventional_lowAF | PJ | GW | DAYNITE | LowAF_Base |  |  | EUSTCOLcon01 | Steam Turbine Lignite Conventional |  | 2006 | 35
| LowAF_EUSTCOLsup01 | Supercritical Pulverised Coal lignite_lowAF | PJ | GW | DAYNITE | LowAF_Base |  |  | EUSTCOLsup01 | Supercritical Pulverised Coal lignite |  | 2006 | 40
| LowAF_EUFBCOL01 | Supercritical Circulating Fluidized Bed lignite_lowAF | PJ | GW | DAYNITE | LowAF_Base |  |  | EUFBCOL01 | Supercritical Circulating Fluidized Bed lignite |  | 2006 | 40
| LowAF_EUIGCCCOL01 | IGCC Integrated Gasification Combined Cycle lignite_lowAF | PJ | GW | DAYNITE | LowAF_Base |  |  | EUIGCCCOL01 | IGCC Integrated Gasification Combined Cycle lignite |  | 2006 | 35
| LowAF_EUPCCOLCCSpos20 | Fluidised bed lignite + CCS Seq post combustion_lowAF | PJ | GW | DAYNITE | LowAF_Base |  |  | EUPCCOLCCSpos20 | Fluidised bed lignite + CCS Seq post combustion |  | 2025 | 40
| LowAF_EUPCCOLCCSoxy20 | Pulverised Lignite Suprcritical Seq oxyfuel_lowAF | PJ | GW | DAYNITE | LowAF_Base |  |  | EUPCCOLCCSoxy20 | Pulverised Lignite Suprcritical Seq oxyfuel |  | 2100 | 40
| LowAF_EUIGCOLCCSpos75 | Integrated Gasification Lignite Seq post combustion_lowAF | PJ | GW | DAYNITE | LowAF_Base |  |  | EUIGCOLCCSpos75 | Integrated Gasification Lignite Seq post combustion |  | 2100 | 40
| LowAF_EUIGCOLCCSpre20 | Integrated Gasification Combined Cycle lignite + CCS Seq pre-combustion_lowAF | PJ | GW | DAYNITE | LowAF_Base |  |  | EUIGCOLCCSpre20 | Integrated Gasification Combined Cycle lignite + CCS Seq pre-combustion |  | 2025 | 35
| LowAF_EUIGCOLCCSpoxy75 | Integrated Gasification Lignite Seq oxyfuel_lowAF | PJ | GW | DAYNITE | LowAF_Base |  |  | EUIGCOLCCSpoxy75 | Integrated Gasification Lignite Seq oxyfuel |  | 2100 | 40
| LowAF_EUSTREF75 | Steam Turbine Refinery Fuels_lowAF | PJ | GW | DAYNITE | LowAF_Peak |  |  | EUSTREF75 | Steam Turbine Refinery Fuels |  | 2100 | 30
| LowAF_EUGTDSTind75 | Gas Turbine Diesel Industrial_lowAF | PJ | GW | DAYNITE | LowAF_Peak |  |  | EUGTDSTind75 | Gas Turbine Diesel Industrial |  | 2100 | 15
| LowAF_EUSTHFO75 | Steam Turbine Fuel Oil Conventional_lowAF | PJ | GW | DAYNITE | LowAF_Peak |  |  | EUSTHFO75 | Steam Turbine Fuel Oil Conventional |  | 2100 | 30
| LowAF_EUICDST101 | Peak Device Diesel Conventional_lowAF | PJ | GW | DAYNITE | LowAF_Peak |  |  | EUICDST101 | Peak Device Diesel Conventional |  | 2006 | 15
| LowAF_EUSTHFOsup01 | Steam Turbine Fuel Oil Supercritical_lowAF | PJ | GW | DAYNITE | LowAF_Peak |  |  | EUSTHFOsup01 | Steam Turbine Fuel Oil Supercritical |  | 2006 | 30
| LowAF_EUICDST01 | Internal Combustion Engine Diesel_lowAF | PJ | GW | DAYNITE | LowAF_Peak |  |  | EUICDST01 | Internal Combustion Engine Diesel |  | 2006 | 20
| LowAF_EUICDST201 | Peak Device Diesel Advanced_lowAF | PJ | GW | DAYNITE | LowAF_Peak |  |  | EUICDST201 | Peak Device Diesel Advanced |  | 2006 | 15
| LowAF_EUSTGASind75 | Steam Turbine Gas Industrial_lowAF | PJ | GW | DAYNITE | LowAF_Base |  |  | EUSTGASind75 | Steam Turbine Gas Industrial |  | 2100 | 30
| LowAF_EUGTGASind01 | Gas Turbine Gas Industrial_lowAF | PJ | GW | DAYNITE | LowAF_Peak |  |  | EUGTGASind01 | Gas Turbine Gas Industrial |  | 2006 | 15
| LowAF_EUCCGASind01 | Gas Combined Cycle Industrial_lowAF | PJ | GW | DAYNITE | LowAF_Peak |  |  | EUCCGASind01 | Gas Combined Cycle Industrial |  | 2006 | 25
| LowAF_EUCCGTGAS75 | Gas Turbine Combined Cycle Gas Conventional_lowAF | PJ | GW | DAYNITE | LowAF_Base |  |  | EUCCGTGAS75 | Gas Turbine Combined Cycle Gas Conventional |  | 2100 | 30
| LowAF_EUOCGTGAS01 | OCGT Peak Device Gas Conventional_lowAF | PJ | GW | DAYNITE | LowAF_Peak |  |  | EUOCGTGAS01 | OCGT Peak Device Gas Conventional |  | 2006 | 30
| LowAF_EUCCGTGAS15 | Gas Turbine Combined Cycle Gas Advanced_lowAF | PJ | GW | DAYNITE | LowAF_Base |  |  | EUCCGTGAS15 | Gas Turbine Combined Cycle Gas Advanced |  | 2015 | 30
| LowAF_EUCCGASCCSpos20 | CCGT Combined Cycle Gas Turbine + CCS Seq post combustion_lowAF | PJ | GW | DAYNITE | LowAF_Base |  |  | EUCCGASCCSpos20 | CCGT Combined Cycle Gas Turbine + CCS Seq post combustion |  | 2025 | 30
| LowAF_EUCCGASCCSpre75 | Gas combined cycle Seq pre combustion_lowAF | PJ | GW | DAYNITE | LowAF_Base |  |  | EUCCGASCCSpre75 | Gas combined cycle Seq pre combustion |  | 2100 | 30
| LowAF_EUCCGASCCSpoxy75 | Gas combined cycle Seq oxyfuel_lowAF | PJ | GW | DAYNITE | LowAF_Base |  |  | EUCCGASCCSpoxy75 | Gas combined cycle Seq oxyfuel |  | 2100 | 30
| LowAF_EUICGAS01 | Internal Combustion Engine Gas_lowAF | PJ | GW | DAYNITE | LowAF_Base |  |  | EUICGAS01 | Internal Combustion Engine Gas |  | 2006 | 20
| LowAF_EUOCGTGASA01 | OCGT Peak Device Gas Advanced_lowAF | PJ | GW | DAYNITE | LowAF_Peak |  |  | EUOCGTGASA01 | OCGT Peak Device Gas Advanced |  | 2006 | 30
| LowAF_EUSTWOO01 | Fluidized Bed Boiler Biomass + steam turbine_lowAF | PJ | GW | DAYNITE | LowAF_Peak |  |  | EUSTWOO01 | Fluidized Bed Boiler Biomass + steam turbine |  | 2006 | 25
| LowAF_EUIGCCWOO01 | Biomass Integrated Gasification Combined Cycle_lowAF | PJ | GW | DAYNITE | LowAF_Base |  |  | EUIGCCWOO01 | Biomass Integrated Gasification Combined Cycle |  | 2020 | 25
| LowAF_EUSTWOOCCS01 | Fluidized Bed Biomass + CCS Seq post combustion_lowAF | PJ | GW | DAYNITE | LowAF_Base |  |  | EUSTWOOCCS01 | Fluidized Bed Biomass + CCS Seq post combustion |  | 2025 | 25
| LowAF_EUIGCCWOOCCS01 | Biomass Integrated Gasification CC + CCS Seq post combustion_lowAF | PJ | GW | DAYNITE | LowAF_Base |  |  | EUIGCCWOOCCS01 | Biomass Integrated Gasification CC + CCS Seq post combustion |  | 2025 | 25
| LowAF_EUICBGS01 | Biomass Anaerobic Digestion_lowAF | PJ | GW | DAYNITE | LowAF_Base |  |  | EUICBGS01 | Biomass Anaerobic Digestion |  | 2006 | 20
| LowAF_EUGEOF01 | Geothermal hydrothermal with flash power plants_lowAF | PJ | GW | DAYNITE | LowAF_Base |  |  | EUGEOF01 | Geothermal hydrothermal with flash power plants |  | 2006 | 30
| LowAF_EUGEOORC01 | Geothermal hydrothermal with ORC_lowAF | PJ | GW | DAYNITE | LowAF_Base |  |  | EUGEOORC01 | Geothermal hydrothermal with ORC |  | 2006 | 30
| LowAF_EUGEOEGS01 | Geothermal EGS with ORC_lowAF | PJ | GW | DAYNITE | LowAF_Base |  |  | EUGEOEGS01 | Geothermal EGS with ORC |  | 2006 | 30
| LowAF_EUNUC2nd01 | Nuclear second_lowAF | PJ | GW | DAYNITE | LowAF_Base |  |  | EUNUC2nd01 | Nuclear second |  | 2100 | 50
| LowAF_EUNUC3rd10 | Nuclear third LWR_lowAF | PJ | GW | DAYNITE | LowAF_Base |  |  | EUNUC3rd10 | Nuclear third LWR |  | 2020 | 50
| LowAF_EUNUC4th40 | Nuclear Fourth_lowAF | PJ | GW | DAYNITE | LowAF_Base |  |  | EUNUC4th40 | Nuclear Fourth |  | 2040 | 50
| LowAF_EUNUCLifeExt | Nuclear Lifetime Extension_lowAF | PJ | GW | DAYNITE | LowAF_Base |  |  | EUNUCLifeExt | Nuclear Lifetime Extension |  | 2015 | 20
| LowAF_EEPP_coal_th | Existing coal thermal_lowAF | PJ | GW | DAYNITE | LowAF_Base |  |  | EEPP_coal_th | Existing coal thermal |  | 2006 | 200
| LowAF_EEPP_lignite_th | Existing lignite thermal_lowAF | PJ | GW | DAYNITE | LowAF_Base |  |  | EEPP_lignite_th | Existing lignite thermal |  | 2006 | 200
| LowAF_EEPP_natgas_CCGT | Existing NG CCGT_lowAF | PJ | GW | DAYNITE | LowAF_Base |  |  | EEPP_natgas_CCGT | Existing NG CCGT |  | 2006 | 200
| LowAF_EEPP_naturalgas_th | Existing NG Thermal_lowAF | PJ | GW | DAYNITE | LowAF_Base |  |  | EEPP_naturalgas_th | Existing NG Thermal |  | 2006 | 200
| LowAF_EEPP_HFO_th | Existing HFO_lowAF | PJ | GW | DAYNITE | LowAF_Peak |  |  | EEPP_HFO_th | Existing HFO |  | 2006 | 200
| LowAF_EEPP_natgas_OCGT | Existing NG OCGT_lowAF | PJ | GW | DAYNITE | LowAF_Peak |  |  | EEPP_natgas_OCGT | Existing NG OCGT |  | 2006 | 200
| LowAF_EEPP_HFO_OCGT | Existing HFO OCGT_lowAF | PJ | GW | DAYNITE | LowAF_Peak |  |  | EEPP_HFO_OCGT | Existing HFO OCGT |  | 2006 | 200
| LowAF_DumBase | Dummy to collect all Base | PJ | GW | DAYNITE
| LowAF_DumPeak | Dummy to collect all Peak | PJ | GW | DAYNITE
~FI_Comm
Csets | CommName | CommDesc | Unit | LimType | CTSLvl | PeakTS |  | Ctype
NRG | LowAF_Base | Pseudo Activity Base to calculate Capacity | PJ |  | DAYNITE
| LowAF_Peak | Pseudo Activity Peak to calculate Capacity | PJ |  | DAYNITE
| LowAF_Base_HighAF | Activity of Base plant HighAF | PJ |  | DAYNITE
| LowAF_Base_LowAF | Activity of Base plant LowAF | PJ |  | DAYNITE
| LowAF_Peak_HighAF | Activity of Peak plant HighAF | PJ |  | DAYNITE
| LowAF_Peak_LowAF | Activity of Peak plant LowAF | PJ |  | DAYNITE