## INS
~TFM_DINS-TS: Region=AT,BE,BG,CY,CZ,DE,DK,EE,ES,FI,FR,EL,HU,IE,IT,LT,LU,LV,MT,NL,PL,PT,RO,SE,SI,SK,UK,CH,IS,NO,AL,BA,HR,KS,ME,MK,RS
| Pset_PN | Curr | Attribute | 2015 | 2020 | 2025 | 2030 | 2035 | 2040 | 2045 | 2050
Tidal energy stream | EUOCETID01 | EUR17 | NCAP_COST | 7840 | 3850 | 2890 | 2320 | 1940 | 1740 | 1590 | 1480
Wave (nearshore) | EUOCEWAV01 | EUR17 | NCAP_COST | 7910 | 3890 | 2920 | 2350 | 1960 | 1750 | 1600 | 1500
Wave (offshore) | EUOCEWAV02 | EUR17 | NCAP_COST | 7910 | 3890 | 2920 | 2350 | 1960 | 1750 | 1600 | 1500
Tidal energy stream | EUOCETID01 | EUR17 | NCAP_FOM | 493.4491 | 250.6633 | 178.4496 | 130.6932 | 115.1778 | 109.725 | 91.0509 | 73.0501
Wave (nearshore) | EUOCEWAV01 | EUR17 | NCAP_FOM | 312.8177 | 153.6609 | 115.4052 | 82.092 | 77.4202 | 69.3516 | 63.4583 | 59.1965
Wave (offshore) | EUOCEWAV02 | EUR17 | NCAP_FOM | 324.302 | 167.1154 | 123.7147 | 97.6203 | 87.0225 | 87.8266 | 84.3704 | 83.011
Utility c-Si, tracking | EUPVSOLL201 | EUR17 | NCAP_COST | 1120 | 710 | 530 | 430 | 380 | 340 | 310 | 280
Utility c-Si, flat | EUPVSOLL101 | EUR17 | NCAP_COST | 1020 | 650 | 480 | 390 | 340 | 310 | 280 | 260
Commercial c-Si, flat | EUPVSOLS201 | EUR17 | NCAP_COST | 1140 | 720 | 540 | 430 | 380 | 350 | 320 | 290
Residential c-Si, inclined | EUPVSOLS101 | EUR17 | NCAP_COST | 1360 | 860 | 640 | 520 | 460 | 410 | 380 | 350
Utility c-Si, tracking | EUPVSOLL201 | EUR17 | NCAP_FOM | 25.7837 | 16.345 | 12.2012 | 9.8991 | 8.748 | 7.8272 | 7.1366 | 6.4459
Utility c-Si, flat | EUPVSOLL101 | EUR17 | NCAP_FOM | 17.4099 | 11.0945 | 8.1929 | 6.6567 | 5.8033 | 5.2912 | 4.7792 | 4.4378
Commercial c-Si, flat | EUPVSOLS201 | EUR17 | NCAP_FOM | 28.6586 | 18.1001 | 13.5751 | 10.8098 | 9.5529 | 8.7987 | 8.0445 | 7.2903
Residential c-Si, inclined | EUPVSOLS101 | EUR17 | NCAP_FOM | 27.3096 | 17.2693 | 12.8516 | 10.4419 | 9.2371 | 8.233 | 7.6306 | 7.0282
Solar CSP Parabolic Through 6-8h storage | EUCSPSOL101 | EUR17 | NCAP_COST | 6000 | 4490 | 3630 | 3040 | 2800 | 2660 | 2560 | 2490
Solar CSP Solar Tower 12-15h storage | EUCSPSOL401 | EUR17 | NCAP_COST | 5280 | 3950 | 3200 | 2680 | 2460 | 2340 | 2260 | 2190
Solar PV high concentration | EUPVSOLHC01 | EUR17 | NCAP_COST | 3800 | 2850 | 2300 | 1930 | 1770 | 1680 | 1620 | 1580
Solar CSP Parabolic Through 6-8h storage | EUCSPSOL101 | EUR17 | NCAP_FOM | 101.9287 | 76.2766 | 61.6669 | 51.6439 | 47.5667 | 45.1884 | 43.4896 | 42.3004
Solar CSP Solar Tower 12-15h storage | EUCSPSOL401 | EUR17 | NCAP_FOM | 89.689 | 67.0969 | 54.3569 | 45.5239 | 41.7869 | 39.7485 | 38.3896 | 37.2005
Solar PV high concentration | EUPVSOLHC01 | EUR17 | NCAP_FOM | 64.6 | 48.3798 | 39.1181 | 32.7679 | 30.1545 | 28.6272 | 27.5972 | 26.8437
Wind offshore both Monopile and Jacket | EUWINOFH01 | EUR17 | NCAP_COST | 3600 | 2490 | 1810 | 1600 | 1470 | 1390 | 1340 | 1320
Wind offshore 4 floating (>50m) | EUWINOFV01 | EUR17 | NCAP_COST | 5300 | 3670 | 2670 | 2350 | 2160 | 2040 | 1970 | 1940
Wind offshore both Monopile and Jacket | EUWINOFH01 | EUR17 | NCAP_FOM | 72 | 49.8252 | 36.2305 | 31.9266 | 29.3105 | 27.7723 | 26.7877 | 26.305
Wind offshore 4 floating (>50m) | EUWINOFV01 | EUR17 | NCAP_FOM | 106 | 73.3538 | 53.3393 | 47.0031 | 43.1515 | 40.887 | 39.4374 | 38.7268
Wind onshore CF15-20 | EUWINONL01 | EUR17 | NCAP_COST | 1350 | 1220 | 1110 | 1040 | 990 | 960 | 930 | 900
Wind onshore CF20-25 | EUWINONM01 | EUR17 | NCAP_COST | 1350 | 1220 | 1110 | 1040 | 990 | 960 | 930 | 900
Wind onshore CF25+ | EUWINONH01 | EUR17 | NCAP_COST | 1350 | 1220 | 1110 | 1040 | 990 | 960 | 930 | 900
Wind onshore CF15-20 | EUWINONL01 | EUR17 | NCAP_FOM | 40.5 | 36.6137 | 33.3525 | 31.2095 | 29.754 | 28.6832 | 27.7712 | 26.9458
Wind onshore CF20-25 | EUWINONM01 | EUR17 | NCAP_FOM | 40.5 | 36.6137 | 33.3525 | 31.2095 | 29.754 | 28.6832 | 27.7712 | 26.9458
Wind onshore CF25+ | EUWINONH01 | EUR17 | NCAP_FOM | 40.5 | 36.6137 | 33.3525 | 31.2095 | 29.754 | 28.6832 | 27.7712 | 26.9458
Geothermal EGS with ORC | EUGEOEGS01 | EUR17 | NCAP_COST | 11790 | 10330 | 9010 | 8060 | 7460 | 7090 | 6840 | 6650
Geothermal hydrothermal with flash power plants | EUGEOF01 | EUR17 | NCAP_COST | 3540 | 3100 | 2710 | 2420 | 2240 | 2130 | 2050 | 2000
Geothermal hydrothermal with ORC | EUGEOORC01 | EUR17 | NCAP_COST | 6970 | 6110 | 5330 | 4760 | 4410 | 4190 | 4040 | 3930
Geothermal EGS with ORC | EUGEOEGS01 | EUR17 | NCAP_FOM | 235.8 | 206.5739 | 180.2978 | 161.1639 | 149.2244 | 141.8595 | 136.7106 | 132.9564
Geothermal hydrothermal with flash power plants | EUGEOF01 | EUR17 | NCAP_FOM | 70.8 | 62.0247 | 54.1352 | 48.3902 | 44.8053 | 42.5939 | 41.048 | 39.9208 |  |  | Attribute | NCAP_COST | [7 empty] | NCAP_FOM
Geothermal hydrothermal with ORC | EUGEOORC01 | EUR17 | NCAP_FOM | 139.4 | 122.1221 | 106.5883 | 95.2767 | 88.2183 | 83.8643 | 80.8205 | 78.6011 | Process | Scenario | Curr\Year | 2013 | 2015 | 2020 | 2025 | 2030 | 2035 | 2040 | 2050 | 2010 | 2013 | 2015 | 2020 | 2030 | 2040 | 2050
CCGT Combined Cycle Gas Turbine + CCS Seq post combustion | EUCCGASCCSpos20 | EUR17 | NCAP_COST |  |  | 1510 | 1510 | 1510 | 1510 | 1510 | 1510 | EUCCGASCCSpos20 [ CCGT Combined Cycle Gas Turbine + CCS Seq post combustion ] | ELC_IET4 | EUR13 | 1500 | [8 empty] | 37.5
Supercritical pulverised coal + CCS Seq post combustion | EUPCCOHCCSpos20 | EUR17 | NCAP_COST |  |  | 2920 | 2660 | 2580 | 2520 | 2460 | 2380 | EUPCCOHCCSpos20 [ Supercritical pulverised coal + CCS Seq post combustion ] | ELC_IET4 | EUR13 | 3000 |  | 2700 |  | 2550 |  |  |  |  | 75 |  | 67.5 | 63.75
Super-critical Pulverised Coal + CCS Seq Oxyfuel | EUPCCOHCCSoxy20 | EUR17 | NCAP_COST |  |  | 2920 | 2590 | 2490 | 2430 | 2350 | 2250 | EUPCCOHCCSoxy20 [ Super-critical Pulverised Coal + CCS Seq Oxyfuel ] | ELC_IET4 | EUR13 | 3000 |  | 2700 |  | 2550 |  |  |  |  | 75 |  | 67.5 | 63.75
Integrated Gasification Combined Cycle lignite + CCS Seq pre-combustion | EUIGCOLCCSpre20 | EUR17 | NCAP_COST |  |  | 4480 | 3650 | 3400 | 3250 | 3080 | 2850 | EUIGCOLCCSpre20 [ Integrated Gasification Combined Cycle lignite + CCS Seq pre-combustion ] | ELC_IET4 | EUR13 | 4500 |  | 4370 | [6 empty] | 103.5 |  | 100.51
Integrated gasification combined cycle + CCS Seq pre combustion | EUIGCOHCCSpre20 | EUR17 | NCAP_COST |  |  | 2940 | 2400 | 2230 | 2140 | 2020 | 1870 | EUIGCOHCCSpre20 [ Integrated gasification combined cycle + CCS Seq pre combustion ] | ELC_IET4 | EUR13 | 3100 |  | 2885 |  | 2825 |  |  |  |  | 93 |  | 86.55 | 84.75
Biomass Integrated Gasification CC + CCS Seq post combustion | EUIGCCWOOCCS01 | EUR17 | NCAP_COST |  |  | 5800 | 5800 | 5800 | 5800 | 5800 | 5800 | EUIGCCWOOCCS01 | ELC_IET4 | EUR13 | 6210 |  | 5180 |  | 4510 |  | 4210 | 3930 |  | 116.32 |  | 94.33 | 79.59 | 72.99 | 66.83
CHP: Comb CYC.GAS.CCSpoc.PUB | PUCCSGAS1 | EUR17 | NCAP_COST |  |  | 1585.5 | 1585.5 | 1585.5 | 1585.5 | 1585.5 | 1585.5 | PUCCSGAS1 [ CHP: Comb CYC.GAS.CCSpoc.PUB ] | B-NewTechs | EUR10 |  | 1636.6 | 1636.6 |  | 1419.166 | [5 empty] | 34.6024 | 34.6024 | 31.563
CHP: Comb CYC.GAS.CCSprc.PUB | PUCCSGAS2 | EUR17 | NCAP_COST |  |  | 1585.5 | 1585.5 | 1585.5 | 1585.5 | 1585.5 | 1585.5 | PUCCSGAS2 [ CHP: Comb CYC.GAS.CCSprc.PUB ] | B-NewTechs | EUR10 |  | 1726.613 | 1726.613 |  | 1327.984 | [5 empty] | 30.8616 | 30.8616 | 29.1081
CHP: Comb CYC.GAS.CCSoxy.PUB | PUCCSGAS3 | EUR17 | NCAP_COST |  |  | 1585.5 | 1585.5 | 1585.5 | 1585.5 | 1585.5 | 1585.5 | PUCCSGAS3 [ CHP: Comb CYC.GAS.CCSoxy.PUB ] | B-NewTechs | EUR10 |  | 1827.147 | 1827.147 |  | 1346.688 | [5 empty] | 31.9137 | 31.9137 | 30.1602
CHP: Int Gasification.COH.CCSpoc.PUB | PUICSCOH1 | EUR17 | NCAP_COST |  |  | 3087 | 2520 | 2341.5 | 2247 | 2121 | 1963.5 | PUICSCOH1 [ CHP: Int Gasification.COH.CCSpoc.PUB ] | B-NewTechs | EUR10 |  | 3758.335 | 3758.335 |  | 3087.329 | [5 empty] | 56.2289 | 56.2289 | 52.2543
CHP: Int Gasification.COH.CCSprc.PUB | PUICSCOH2 | EUR17 | NCAP_COST |  |  | 3087 | 2520 | 2341.5 | 2247 | 2121 | 1963.5 | PUICSCOH2 [ CHP: Int Gasification.COH.CCSprc.PUB ] | B-NewTechs | EUR10 |  | 3538.563 | 3538.563 |  | 2826.642 | [5 empty] | 56.2289 | 56.2289 | 52.2543
CHP: Int Gasification.COH.CCSoxy.PUB | PUICSCOH3 | EUR17 | NCAP_COST |  |  | 3087 | 2520 | 2341.5 | 2247 | 2121 | 1963.5 | PUICSCOH3 [ CHP: Int Gasification.COH.CCSoxy.PUB ] | B-NewTechs | EUR10 |  | 3594.675 | 3594.675 |  | 2821.966 | [5 empty] | 56.2289 | 56.2289 | 52.2543
CHP: Int Gasification.COL.CCSpoc.PUB | PUICSCOL1 | EUR17 | NCAP_COST |  |  | 4704 | 3832.5 | 3570 | 3412.5 | 3234 | 2992.5 | PUICSCOL1 [ CHP: Int Gasification.COL.CCSpoc.PUB ] | B-NewTechs | EUR10 |  | 4134.753 | 4134.753 |  | 3395.945 | [5 empty] | 85.8046 | 85.8046 | 77.2709
CHP: Int Gasification.COL.CCSprc.PUB | PUICSCOL2 | EUR17 | NCAP_COST |  |  | 4704 | 3832.5 | 3570 | 3412.5 | 3234 | 2992.5 | PUICSCOL2 [ CHP: Int Gasification.COL.CCSprc.PUB ] | B-NewTechs | EUR10 |  | 3892.77 | 3892.77 |  | 3109.54 | [5 empty] | 85.8046 | 85.8046 | 77.2709
CHP: Int Gasification.COL.CCSoxy.PUB | PUICSCOL3 | EUR17 | NCAP_COST |  |  | 4704 | 3832.5 | 3570 | 3412.5 | 3234 | 2992.5 | PUICSCOL3 [ CHP: Int Gasification.COL.CCSoxy.PUB ] | B-NewTechs | EUR10 |  | 3954.727 | 3954.727 |  | 3103.695 | [5 empty] | 84.7525 | 84.7525 | 77.0371
CHP: Steam.Turbine.SupCr.COH.CCSpoc.PUB | PUSCSCOH1 | EUR17 | NCAP_COST |  |  | 3066 | 2719.5 | 2614.5 | 2551.5 | 2467.5 | 2362.5 | PUSCSCOH1 [ CHP: Steam.Turbine.SupCr.COH.CCSpoc.PUB ] | B-NewTechs | EUR10 |  | 3499.986 | 3499.986 |  | 2826.642 | [5 empty] | 51.9036 | 51.9036 | 48.3966
CHP: Steam.Turbine.SupCr.COH.CCSoxy.PUB | PUSCSCOH3 | EUR17 | NCAP_COST |  |  | 3066 | 2793 | 2709 | 2646 | 2583 | 2499 | PUSCSCOH3 [ CHP: Steam.Turbine.SupCr.COH.CCSoxy.PUB ] | B-NewTechs | EUR10 |  | 3648.449 | 3648.449 |  | 2756.502 | [5 empty] | 46.8769 | 46.8769 | 45.2403
CHP: Steam.Turbine.SupCr.COL.CCSpoc.PUB | PUSCSCOL1 | EUR17 | NCAP_COST |  |  | 4066 | 3719.5 | 3614.5 | 3551.5 | 3467.5 | 3362.5 | PUSCSCOL1 [ CHP: Steam.Turbine.SupCr.COL.CCSpoc.PUB ] | B-NewTechs | EUR10 |  | 3883.418 | 3883.418 |  | 3221.764 | [5 empty] | 59.1514 | 59.1514 | 55.6444
CHP: Steam.Turbine.SupCr.COL.CCSoxy.PUB | PUSCSCOL3 | EUR17 | NCAP_COST |  |  | 4066 | 3793 | 3709 | 3646 | 3583 | 3499 | PUSCSCOL3 [ CHP: Steam.Turbine.SupCr.COL.CCSoxy.PUB ] | B-NewTechs | EUR10 |  | 2625.574 | 2625.574 |  | 2459.576 | [5 empty] | 54.1247 | 54.1247 | 52.4881
CCGT Combined Cycle Gas Turbine + CCS Seq post combustion | EUCCGASCCSpos20 | EUR17 | NCAP_FOM |  |  | 37.7036 | 37.7036 | 37.7036 | 37.7036 | 37.7036 | 37.7036
Supercritical pulverised coal + CCS Seq post combustion | EUPCCOHCCSpos20 | EUR17 | NCAP_FOM |  |  | 59.7728 | 54.4921 | 52.788 | 51.7483 | 50.4604 | 48.7534 | EUSTWOOCCS01 | ELC_IET4 | EUR13 | 4560 |  | 4220 |  | 3930 |  | 3660 | 3430 |  | 102.78 |  | 96.66 | 91.44 | 86.58 | 82.44
Super-critical Pulverised Coal + CCS Seq Oxyfuel | EUPCCOHCCSoxy20 | EUR17 | NCAP_FOM |  |  | 67.0621 | 59.6682 | 57.3212 | 55.899 | 54.1476 | 51.8445 | EUPCCOLCCSpos20 [ Fluidised bed lignite + CCS Seq post combustion ] | ELC_IET4 | EUR13 | 3500 | [8 empty] | 87.5
Integrated Gasification Combined Cycle lignite + CCS Seq pre-combustion | EUIGCOLCCSpre20 | EUR17 | NCAP_FOM |  |  | 98.579 | 80.2904 | 74.8255 | 71.595 | 67.7015 | 62.7247 | EUSTIISGASCS101 [ EPLT: Steam Turbine.CO2Seq.IISGAS ] | B-NewTechs | EUR10 |  | 1246.6514 |  | 1169.6831 |  | 1092.7148 |  |  | 59.1071
Integrated gasification combined cycle + CCS Seq pre combustion | EUIGCOHCCSpre20 | EUR17 | NCAP_FOM |  |  | 88.327 | 71.9403 | 67.0438 | 64.1493 | 60.6607 | 56.2015
Biomass Integrated Gasification CC + CCS Seq post combustion | EUIGCCWOOCCS01 | EUR17 | NCAP_FOM |  |  | 133.4 | 133.4 | 133.4 | 133.4 | 133.4 | 133.4
CHP: Comb CYC.GAS.CCSpoc.PUB | PUCCSGAS1 | EUR17 | NCAP_FOM |  |  | 39.5888 | 39.5888 | 39.5888 | 39.5888 | 39.5888 | 39.5888
CHP: Comb CYC.GAS.CCSprc.PUB | PUCCSGAS2 | EUR17 | NCAP_FOM |  |  | 39.5888 | 39.5888 | 39.5888 | 39.5888 | 39.5888 | 39.5888
CHP: Comb CYC.GAS.CCSoxy.PUB | PUCCSGAS3 | EUR17 | NCAP_FOM |  |  | 39.5888 | 39.5888 | 39.5888 | 39.5888 | 39.5888 | 39.5888
CHP: Int Gasification.COH.CCSpoc.PUB | PUICSCOH1 | EUR17 | NCAP_FOM |  |  | 92.7433 | 75.5374 | 70.396 | 67.3567 | 63.6937 | 59.0116
CHP: Int Gasification.COH.CCSprc.PUB | PUICSCOH2 | EUR17 | NCAP_FOM |  |  | 92.7433 | 75.5374 | 70.396 | 67.3567 | 63.6937 | 59.0116
CHP: Int Gasification.COH.CCSoxy.PUB | PUICSCOH3 | EUR17 | NCAP_FOM |  |  | 92.7433 | 75.5374 | 70.396 | 67.3567 | 63.6937 | 59.0116
CHP: Int Gasification.COL.CCSpoc.PUB | PUICSCOL1 | EUR17 | NCAP_FOM |  |  | 103.5079 | 84.3049 | 78.5668 | 75.1748 | 71.0866 | 65.861
CHP: Int Gasification.COL.CCSprc.PUB | PUICSCOL2 | EUR17 | NCAP_FOM |  |  | 103.5079 | 84.3049 | 78.5668 | 75.1748 | 71.0866 | 65.861
CHP: Int Gasification.COL.CCSoxy.PUB | PUICSCOL3 | EUR17 | NCAP_FOM |  |  | 103.5079 | 84.3049 | 78.5668 | 75.1748 | 71.0866 | 65.861
CHP: Steam.Turbine.SupCr.COH.CCSpoc.PUB | PUSCSCOH1 | EUR17 | NCAP_FOM |  |  | 70.4152 | 62.6516 | 60.1873 | 58.694 | 56.855 | 54.4367
CHP: Steam.Turbine.SupCr.COH.CCSoxy.PUB | PUSCSCOH3 | EUR17 | NCAP_FOM |  |  | 62.7614 | 57.2168 | 55.4274 | 54.3357 | 52.9834 | 51.191 | PUICBGS | EUR10 | B-NewTechs | 1746.486 | 1745.317 |  | 1744.148 | 1741.81 | 1707.909 |  |  | 34.9531 | 34.9531 |  | 34.8713 | 34.8362 | 34.1348
CHP: Steam.Turbine.SupCr.COL.CCSpoc.PUB | PUSCSCOL1 | EUR17 | NCAP_FOM |  |  | 70.4152 | 62.6516 | 60.1873 | 58.694 | 56.855 | 54.4367 |  |  | Attribute | NCAP_COST | NCAP_COST | NCAP_COST | NCAP_COST | NCAP_COST | NCAP_COST | NCAP_COST | NCAP_COST | NCAP_FOM | NCAP_FOM | NCAP_FOM | NCAP_FOM | NCAP_FOM | NCAP_FOM | NCAP_FOM | NCAP_FOM
CHP: Steam.Turbine.SupCr.COL.CCSoxy.PUB | PUSCSCOL3 | EUR17 | NCAP_FOM |  |  | 62.7614 | 57.2168 | 55.4274 | 54.3357 | 52.9834 | 51.191 | Process |  | Scenario\Year | 2006 | 2010 | 2013 | 2015 | 2020 | 2030 | 2040 | 2050 | 2006 | 2010 | 2013 | 2015 | 2020 | 2030 | 2040 | 2050
Fluidized Bed Boiler Biomass + steam turbine | EUSTWOO01 | EUR17 | NCAP_COST | 3600 | 3300 | 3140 | 3030 | 2970 | 2910 | 2820 | 2760 | EUSTWOO01 | EUR13 | ELC_IET4 |  |  | 2960 |  | 2620 | 2330 | 2060 | 1830 |  |  | 53.28 |  | 47.16 | 41.94 | 37.08 | 32.94
Biomass Integrated Gasification Combined Cycle | EUIGCCWOO01 | EUR17 | NCAP_COST | 5300 | 4860 | 4620 | 4470 | 4370 | 4280 | 4160 | 4060 | EUIGCCWOO01 | EUR13 | ELC_IET4 |  |  | 4810 |  | 3810 | 3140 | 2840 | 2560 |  |  | 105.82 |  | 83.82 | 69.08 | 62.48 | 56.32
Biomass Anaerobic Digestion | EUICBGS01 | EUR17 | NCAP_COST | 4700 | 4310 | 4090 | 3960 | 3880 | 3800 | 3690 | 3600 | EUICBGS01 | EUR13 | ELC_IET4 |  |  | 3880 |  | 3180 | 2760 | 2520 | 2300 |  |  | 159.08 |  | 130.38 | 113.16 | 103.32 | 94.3
CHP: Anaerobic digestion.SLU.PUB | PUASLU | EUR17 | NCAP_COST | 4935 | 4525.5 | 4294.5 | 4158 | 4074 | 3990 | 3874.5 | 3780 | PUASLU | EUR10 | B-NewTechs | 3164.26 | 3248.2941 |  | 3332.3282 | 3416.3622 | 3500.3963 |  |  | 153.8603 | 156.8424 |  | 137.9728 | 137.9386 | 127.2156
CHP: Biomass.gasification.WOO.PUB | PUGWOO | EUR17 | NCAP_COST | 5565 | 5103 | 4851 | 4693.5 | 4588.5 | 4494 | 4368 | 4263 | PUGWOO | EUR10 | B-NewTechs | 5418.0662 | 5140.093 |  | 4862.1198 | 4584.1466 | 4004.7414 |  |  | 76.7498 | 76.7498 |  | 76.7498 | 76.7498 | 76.7498
Fluidized Bed Boiler Biomass + steam turbine | EUSTWOO01 | EUR17 | NCAP_FOM | 72 | 65.9657 | 62.7203 | 60.6597 | 59.3656 | 58.1907 | 56.4773 | 55.2173
Biomass Integrated Gasification Combined Cycle | EUIGCCWOO01 | EUR17 | NCAP_FOM | 106 | 97.1161 | 92.3383 | 89.3045 | 87.3993 | 85.6697 | 83.1472 | 81.2922
Biomass Anaerobic Digestion | EUICBGS01 | EUR17 | NCAP_FOM | 94 | 86.1218 | 81.8849 | 79.1946 | 77.5051 | 75.9712 | 73.7343 | 72.0893
CHP: Anaerobic digestion.SLU.PUB | PUASLU | EUR17 | NCAP_FOM | 98.7 | 90.4279 | 85.9791 | 83.1543 | 81.3803 | 79.7698 | 77.421 | 75.6938
CHP: Biomass.gasification.WOO.PUB | PUGWOO | EUR17 | NCAP_FOM | 111.3 | 101.9719 | 96.9552 | 93.7697 | 91.7693 | 89.9532 | 87.3045 | 85.3568
Lake large scale cheap hydroelectricity > 10 MW | EUHYDLAKELC01 | EUR17 | NCAP_COST | 1090 | 1090 | 1090 | 1090 | 1080 | 1080 | 1080 | 1080
Lake large scale expensive hydroelectricity > 10 MW | EUHYDLAKELE01 | EUR17 | NCAP_COST | 3500 | 3490 | 3490 | 3490 | 3480 | 3480 | 3480 | 3480
Lake medium scale cheap hydroelectricity 1-10 MW | EUHYDLAKEMC01 | EUR17 | NCAP_COST | 1410 | 1410 | 1400 | 1400 | 1400 | 1400 | 1400 | 1400
Lake medium scale expensive hydroelectricity 1-10 MW | EUHYDLAKEME01 | EUR17 | NCAP_COST | 4000 | 3990 | 3990 | 3980 | 3980 | 3980 | 3980 | 3970
Lake very small cheap hydroelectricity <1 MW | EUHYDLAKESC01 | EUR17 | NCAP_COST | 1740 | 1740 | 1730 | 1730 | 1730 | 1730 | 1730 | 1730
Lake very small expensive hydroelectricity <1 MW | EUHYDLAKESE01 | EUR17 | NCAP_COST | 5000 | 4990 | 4980 | 4980 | 4980 | 4970 | 4970 | 4970
Run of River hydroelectricity | EUHYDRUN01 | EUR17 | NCAP_COST | 3000 | 2990 | 2990 | 2990 | 2990 | 2980 | 2980 | 2980
Lake large scale cheap hydroelectricity > 10 MW | EUHYDLAKELC01 | EUR17 | NCAP_FOM | 5.45 | 5.4364 | 5.4306 | 5.427 | 5.4239 | 5.4216 | 5.4187 | 5.4154
Lake large scale expensive hydroelectricity > 10 MW | EUHYDLAKELE01 | EUR17 | NCAP_FOM | 17.5 | 17.4564 | 17.4378 | 17.426 | 17.4162 | 17.4087 | 17.3996 | 17.3888
Lake medium scale cheap hydroelectricity 1-10 MW | EUHYDLAKEMC01 | EUR17 | NCAP_FOM | 7.05 | 7.0325 | 7.0249 | 7.0202 | 7.0163 | 7.0132 | 7.0095 | 7.0052
Lake medium scale expensive hydroelectricity 1-10 MW | EUHYDLAKEME01 | EUR17 | NCAP_FOM | 20 | 19.9502 | 19.9289 | 19.9154 | 19.9043 | 19.8957 | 19.8852 | 19.8729
Lake very small cheap hydroelectricity <1 MW | EUHYDLAKESC01 | EUR17 | NCAP_FOM | 17.4 | 17.3567 | 17.3382 | 17.3264 | 17.3167 | 17.3093 | 17.3001 | 17.2894
Lake very small expensive hydroelectricity <1 MW | EUHYDLAKESE01 | EUR17 | NCAP_FOM | 50 | 49.8756 | 49.8223 | 49.7886 | 49.7606 | 49.7392 | 49.713 | 49.6823
Run of River hydroelectricity | EUHYDRUN01 | EUR17 | NCAP_FOM | 15 | 14.9627 | 14.9467 | 14.9366 | 14.9282 | 14.9218 | 14.9139 | 14.9047
~TFM_INS
Process Description | Pset_PN | Attribute | Year | 2015: Cset_CN; 2020: ALLREGIONS
Ethanol production from lignocellulosic biomass.2GenBiofuel. | BRF2_ETHLGC* | VDA_FLOP | 2010 | 2015: BIOLGCFS; 2020: 5.5
Ethanol production from lignocellulosic biomass.2GenBiofuel. | BRF2_ETHLGC* | VDA_FLOP | 2020 | 2015: BIOLGCFS; 2020: 5.5
FT-diesel production from lignocellulosic biomass.2GenBiofuel. | BRF2_BTLFTDSL | VDA_FLOP | 2010 | 2015: BIOBTLFTDSL; 2020: 6.1
| BRF2_BTLFTDSL_CCS | VDA_FLOP | 2010 | 2015: BIOBTLFTDSL; 2020: 6.1
FT-diesel production from lignocellulosic biomass.2GenBiofuel. | BRF2_BTLFTDSL | NCAP_COST | 2014 | 2020: 5.5536
| BRF2_BTLFTDSL_CCS | NCAP_COST | 2014 | 2020: 5.5536

## LCEO techs
LCEO Technology Group 1 | LCEO CCUS | DataProvided | Process | Process Description | Technology_sector | Main_Activity | Fossil_RES | Technology_subtype | Technology_main_input | Unit - capacity | Unit - activity | Primary Resources
Advanced alternative fuels | CCUS | NO | S_CCUS_ATM | Supply convert Atmospheric CO2 to Diesel | Supply and transformation | Power to liquid |  |  | Electricity | GW | PJ
Advanced alternative fuels | CCUS | NO | S_CCUS_ATM_LowAF | Supply convert Atmospheric CO2 to Diesel | Supply and transformation | Power to liquid |  |  | Electricity | GW | PJ
Advanced alternative fuels | CCUS | NO | S_CCUS_ATM_MeOH | Supply convert Atmospheric CO2 to Methanol | Supply and transformation | Power to liquid |  |  | Electricity | GW | PJ
Advanced alternative fuels | CCUS | NO | S_CCUS_ATM_MeOH_LowAF | Supply convert Atmospheric CO2 to Methanol LowAF | Supply and transformation | Power to liquid |  |  | Electricity | GW | PJ
Advanced alternative fuels | CCUS | NO | S_CCUS_EMIS | Supply convert CCS emission to Diesel | Supply and transformation | Power to liquid |  |  | Electricity | GW | PJ
Advanced alternative fuels | CCUS | NO | S_CCUS_EMIS_H2T | CO2 Hydrogenation to Diesel with centralized tank | Supply and transformation | Power to liquid |  |  | Electricity | GW | PJ
Advanced alternative fuels | CCUS | NO | S_CCUS_EMIS_H2T_LowAF | CO2 Hydrogenation to Diesel with centralized tank | Supply and transformation | Power to liquid |  |  | Electricity | GW | PJ
Advanced alternative fuels | CCUS | NO | S_CCUS_EMIS_H2U | CO2 Hydrogenation to Diesel with underground storage | Supply and transformation | Power to liquid |  |  | Electricity | GW | PJ
Advanced alternative fuels | CCUS | NO | S_CCUS_EMIS_H2U_LowAF | CO2 Hydrogenation to Diesel with underground storage | Supply and transformation | Power to liquid |  |  | Electricity | GW | PJ
Advanced alternative fuels | CCUS | NO | S_CCUS_EMIS_LowAF | Supply convert CCS emission to Diesel | Supply and transformation | Power to liquid |  |  | Electricity | GW | PJ
Advanced alternative fuels | CCUS | NO | S_CCUS_EMISMeOH | Supply convert CCS emission to Methanol | Supply and transformation | Power to liquid |  |  | Electricity | GW | PJ
Advanced alternative fuels | CCUS | NO | S_CCUS_EMISMeOH_H2 | Supply convert CCS emission to Methanol supplied by H2 | Supply and transformation | Power to liquid |  |  | Electricity | GW | PJ
Advanced alternative fuels | CCUS | NO | S_CCUS_EMISMeOH_H2_LowAF | Supply convert CCS emission to Methanol supplied by H2 LowAF | Supply and transformation | Power to liquid |  |  | Electricity | GW | PJ
Advanced alternative fuels | CCUS | NO | S_CCUS_EMISMeOH_LowAF | Supply convert CCS emission to Methanol LowAF | Supply and transformation | Power to liquid |  |  | Electricity | GW | PJ
Advanced alternative fuels | CCUS | NO | S_CCUS_P2GT | Methanation - Centralized Tank storage | Supply and transformation | Power to gas |  |  | Electricity | GW | PJ
Advanced alternative fuels | CCUS | NO | S_CCUS_P2GT_LowAF | Methanation - Centralized Tank storage | Supply and transformation | Power to gas |  |  | Electricity | GW | PJ
Advanced alternative fuels | CCUS | NO | S_CCUS_P2GU | Methanation - Centralized Underground storage | Supply and transformation | Power to gas |  |  | Electricity | GW | PJ
Advanced alternative fuels | CCUS | NO | S_CCUS_P2GU_LowAF | Methanation - Centralized Underground storage | Supply and transformation | Power to gas |  |  | Electricity | GW | PJ
Geothermal | non-CCUS | YES | C_ES-SH-HO_GEO | Non Residential boiler for sp heat - Hospital : Geothermal Energy (COM) | Buildings - Commercial | Heating |  |  | Geothermal | GW | PJ
Geothermal | non-CCUS | YES | C_ES-SH-HR_GEO | Non Residential boiler for sp heat - Hotels & Restaurant : Geothermal Energy (COM) | Buildings - Commercial | Heating |  |  | Geothermal | GW | PJ
Geothermal | non-CCUS | YES | C_ES-SH-OF_GEO | Non Residential boiler for sp heat - Offices (Offices, Schools/Universities, Museums etc) : Geothermal Energy (COM) | Buildings - Commercial | Heating |  |  | Geothermal | GW | PJ
Geothermal | non-CCUS | YES | C_ES-SH-SL_GEO | Non Residential boiler for sp heat - Shop – Large (shopping malls) : Geothermal Energy (COM) | Buildings - Commercial | Heating |  |  | Geothermal | GW | PJ
Geothermal | non-CCUS | YES | C_ES-SH-SR_GEO | Non Residential boiler for sp heat - Sport and Recreation : Geothermal Energy (COM) | Buildings - Commercial | Heating |  |  | Geothermal | GW | PJ
Geothermal | non-CCUS | YES | C_ES-SH-SS_GEO | Non Residential boiler for sp heat - Shop – Small (shops) : Geothermal Energy (COM) | Buildings - Commercial | Heating |  |  | Geothermal | GW | PJ
Geothermal | non-CCUS | YES | C_ES-WH-HO_GEO01 | Geo Heat Exchanger water heater - Hospital | Buildings - Commercial | Hot water |  |  | Geothermal | GW | PJ
Geothermal | non-CCUS | YES | C_ES-WH-HR_GEO01 | Geo Heat Exchanger water heater - Hotels & Restaurant | Buildings - Commercial | Hot water |  |  | Gas (possibly blended) | GW | PJ
Geothermal | non-CCUS | YES | C_ES-WH-OF_GEO01 | Geo Heat Exchanger water heater - Offices (Offices, Schools/Universities, Museums etc) | Buildings - Commercial | Hot water |  |  | Gas (possibly blended) | GW | PJ
Geothermal | non-CCUS | YES | C_ES-WH-SL_GEO01 | Geo Heat Exchanger water heater - Shop – Large (shopping malls) | Buildings - Commercial | Hot water |  |  | Gas (possibly blended) | GW | PJ
Geothermal | non-CCUS | YES | C_ES-WH-SR_GEO01 | Geo Heat Exchanger water heater - Sport and Recreation | Buildings - Commercial | Hot water |  |  | Gas (possibly blended) | GW | PJ
Geothermal | non-CCUS | YES | C_ES-WH-SS_GEO01 | Geo Heat Exchanger water heater - Shop – Small (shops) | Buildings - Commercial | Hot water |  |  | Gas (possibly blended) | GW | PJ
Geothermal | non-CCUS | YES | EEPP_geothermal | Existing Electricity plant - geothermal | Power sector | Electricity generation |  |  | Geothermal | GW | PJ
Geothermal | non-CCUS | YES | EUGEOEGS01 | Geothermal EGS with ORC | Power sector | Electricity generation |  |  | Geothermal | GW | PJ
Geothermal | non-CCUS | YES | EUGEOF01 | Geothermal hydrothermal with flash power plants | Power sector | Electricity generation |  |  | Geothermal | GW | PJ
Geothermal | non-CCUS | YES | EUGEOORC01 | Geothermal hydrothermal with ORC | Power sector | Electricity generation |  |  | Geothermal | GW | PJ
Geothermal | non-CCUS | YES | HHTHGEO001 | District Heating. Heat.GEO. New | Buildings - Residential | Heat generation |  | District heating | Coal | GW | PJ
Geothermal | non-CCUS | YES | R_ES-SH-DH_GEO | Residential boiler for sp heat - Detached house 1945 to 1969 : Geothermal Energy | Buildings - Residential | Heating |  |  | Geothermal | 000units | PJ
Geothermal | non-CCUS | YES | R_ES-SH-DH-70_GEO | Residential boiler for sp heat - Detached house 1970 to 2010 : Geothermal Energy | Buildings - Residential | Heating |  |  | Geothermal | 000units | PJ
Geothermal | non-CCUS | YES | R_ES-SH-FL_GEO | Residential boiler for sp heat - Flat : Geothermal Energy | Buildings - Residential | Heating |  |  | Geothermal | 000units | PJ
Geothermal | non-CCUS | YES | R_ES-SH-SD_GEO | Residential boiler for sp heat - Semi-detached house : Geothermal Energy | Buildings - Residential | Heating |  |  | Geothermal | 000units | PJ
Geothermal | non-CCUS | YES | R_ES-WH-DH_GEO01 | Geo Heat Exchanger water heater - Detached | Buildings - Residential | Hot water |  |  | Geothermal | GW | PJ
Geothermal | non-CCUS | YES | R_ES-WH-FL_GEO01 | Geo Heat Exchanger water heater - Flat | Buildings - Residential | Hot water |  |  | Geothermal | GW | PJ
Geothermal | non-CCUS | YES | R_ES-WH-SD_GEO01 | Geo Heat Exchanger water heater - Semi-Detached | Buildings - Residential | Hot water |  |  | Geothermal | GW | PJ
H2 and fuel cells - DELIV | non-CCUS | YES | AGRGASH2C01 | Fuel Tech - H2 Delivery from centralized production to blending (COMP+USTOR+TR+BLENDING+(nocosNATGASINF))-AGR | Supply and transformation | Transport and distribution |  | Fuel transport | Hydrogen | PJ-a | PJ
H2 and fuel cells - DELIV | non-CCUS | YES | COMGASH2C01 | Fuel Tech - H2 Delivery from centralized production to blending (COMP+USTOR+TR+BLENDING+(nocosNATGASINF))-COM | Supply and transformation | Transport and distribution |  | Fuel transport | Hydrogen | PJ-a | PJ
H2 and fuel cells - DELIV | non-CCUS | YES | ELCGASH2C01 | Fuel Tech - H2 Delivery from centralized production to blending (COMP+USTOR+TR+BLENDING+(nocosNATGASINF))-ELC | Supply and transformation | Transport and distribution |  | Fuel transport | Hydrogen | PJ-a | PJ
H2 and fuel cells - DELIV | non-CCUS | YES | INDGASH2C01 | Fuel Tech - H2 Delivery from centralized production to blending (COMP+USTOR+TR+BLENDING+(nocosNATGASINF))-IND | Supply and transformation | Transport and distribution |  | Fuel transport | Hydrogen | PJ-a | PJ
H2 and fuel cells - DELIV | non-CCUS | YES | INDGH2C01 | Fuel Tech - H2 Delivery from centralized production (COMP+TR+DP - Industrial) | Supply and transformation | Transport and distribution |  | Fuel transport | Hydrogen | PJ-a | PJ
H2 and fuel cells - DELIV | non-CCUS | YES | RSDGASH2C01 | Fuel Tech - H2 Delivery from centralized production to blending (COMP+USTOR+TR+BLENDING+(nocosNATGASINF))-RSD | Supply and transformation | Transport and distribution |  | Fuel transport | Hydrogen | PJ-a | PJ
H2 and fuel cells - DELIV | non-CCUS | YES | RSDGH2C01 | Fuel Tech - H2 Delivery from centralized production (COMP+TR+DP - Residential) | Supply and transformation | Transport and distribution |  | Fuel transport | Hydrogen | PJ-a | PJ
H2 and fuel cells - DELIV | non-CCUS | YES | RSDGH2C02 | Fuel Tech - H2 Delivery from centralized production (COMP+USTOR+TR+DP - Residential) | Supply and transformation | Transport and distribution |  | Fuel transport | Hydrogen | PJ-a | PJ
H2 and fuel cells - DELIV | non-CCUS | YES | RSDGH2D01 | Fuel Tech - H2 Delivery from local production (LOCGSTORB+DP - Residential) | Supply and transformation | Transport and distribution |  | Fuel transport | Hydrogen | PJ-a | PJ
H2 and fuel cells - DELIV | non-CCUS | YES | TRAGASH2C01 | Fuel Tech - H2 Delivery from centralized production to blending (COMP+USTOR+TR+BLENDING+(nocosNATGASINF))-TRA | Supply and transformation | Transport and distribution |  | Fuel transport | Hydrogen | PJ-a | PJ
H2 and fuel cells - DELIV | non-CCUS | YES | TRAGH2C01 | Fuel Tech - H2 Delivery from centralized production (COMP+USTOR+TR+LIQ+LSTORB+RTS+REFLG(large)) | Supply and transformation | Transport and distribution |  | Fuel transport | Hydrogen | PJ-a | PJ
H2 and fuel cells - DELIV | non-CCUS | YES | TRAGH2C02 | Fuel Tech - H2 Delivery from centralized production (COMP+TR+LIQ+LSTORB+RTS+REFLG(large)) | Supply and transformation | Transport and distribution |  | Fuel transport | Hydrogen | PJ-a | PJ
H2 and fuel cells - DELIV | non-CCUS | YES | TRAGH2C03 | Fuel Tech - H2 Delivery from centralized production (COMP+TR+DP+REFGG(large)) | Supply and transformation | Transport and distribution |  | Fuel transport | Hydrogen | PJ-a | PJ
H2 and fuel cells - DELIV | non-CCUS | YES | TRAGH2C04 | Fuel Tech - H2 Delivery from centralized production (COMP+USTOR+TR+GSTORB+RTS+REFGG (small)) | Supply and transformation | Transport and distribution |  | Fuel transport | Hydrogen | PJ-a | PJ
H2 and fuel cells - DELIV | non-CCUS | YES | TRAGH2C05 | Fuel Tech - H2 Delivery from centralized production (COMP+USTOR+TR+DP+REFGG(large)) | Supply and transformation | Transport and distribution |  | Fuel transport | Hydrogen | PJ-a | PJ
H2 and fuel cells - DELIV | non-CCUS | YES | TRAGH2D01 | Fuel Tech - H2 Delivery from local production (LOCGSTORB + REFGG (small)) | Supply and transformation | Transport and distribution |  | Fuel transport | Hydrogen | PJ-a | PJ
H2 and fuel cells - DELIV | non-CCUS | YES | TRALH2C01 | Fuel Tech - H2 Delivery from centralized production (COMP+USTOR+TR+LIQ+LSTORB+RTS+REFLL(large)) | Supply and transformation | Transport and distribution |  | Fuel transport | Hydrogen | PJ-a | PJ
H2 and fuel cells - DELIV | non-CCUS | YES | TRALH2C02 | Fuel Tech - H2 Delivery from centralized production (COMP+TR+LIQ+LSTORB+RTS+REFLL(large)) | Supply and transformation | Transport and distribution |  | Fuel transport | Hydrogen | PJ-a | PJ
H2 and fuel cells - DELIV | non-CCUS | YES | TRALH2D01 | Fuel Tech - H2 Delivery from local production (LOCGSTORB+ONSITELIQ+REFLL (large)) | Supply and transformation | Transport and distribution |  | Fuel transport | Hydrogen | PJ-a | PJ
H2 and fuel cells - PROD | CCUS | YES | SCOAH2GCC01 | H2 Production-Coal Gasification + Carbon Capture, big size, centralized | Supply and transformation | Hydrogen generation |  |  | Coal | GW | PJ
H2 and fuel cells - PROD | CCUS | YES | SCOAH2GCC02 | H2 Production-Coal Gasification + Carbon Capture, medium size, centralized | Supply and transformation | Hydrogen generation |  |  | Coal | GW | PJ
H2 and fuel cells - PROD | CCUS | YES | SGASH2RCC01 | H2 Production-Methane Steam Reforming + Carbon Capture, large size, centralized | Supply and transformation | Hydrogen generation |  |  | Gas (possibly blended) | GW | PJ
H2 and fuel cells - PROD | CCUS | YES | SGASH2RCC02 | H2 Production-Methane Steam Reforming + Carbon Capture, small size, centralized | Supply and transformation | Hydrogen generation |  |  | Gas (possibly blended) | GW | PJ
H2 and fuel cells - PROD | non-CCUS | YES | ENUCH2EC01 | H2 Production-Very High Temperature Reactor CHP, centralized | Power sector | Hydrogen generation |  |  | Nuclear | GW | PJ
H2 and fuel cells - PROD | non-CCUS | YES | HHTHH2001 | District Heating. Heat.Hydrogen. New | Buildings - Residential | Heat generation |  | District heating | Hydrogen | GW | PJ
H2 and fuel cells - PROD | non-CCUS | YES | SBIOH2GC01 | H2 Production-Biomass Gasification, medium size, centralized | Supply and transformation | Hydrogen generation |  | Gasification | Other biomass | GW | PJ
H2 and fuel cells - PROD | non-CCUS | YES | SBIOH2GCC01 | H2 Production-Biomass Gasification + Carbon Capture, medium size, centralized | Supply and transformation | Hydrogen generation |  | Gasification - CCS | Other biomass | GW | PJ
H2 and fuel cells - PROD | non-CCUS | YES | SBIOH2GD01 | H2 Production-Biomass Gasification, small size, decentralized | Supply and transformation | Hydrogen generation |  | Gasification | Other biomass | GW | PJ
H2 and fuel cells - PROD | non-CCUS | YES | SBIOH2RC01 | H2 Production-Biomass Steam Reforming, centralized | Supply and transformation | Hydrogen generation |  | Steam reforming | Other biomass | GW | PJ
H2 and fuel cells - PROD | non-CCUS | YES | SCOAH2GC01 | H2 Production-Coal Gasification, large size, centralized | Supply and transformation | Hydrogen generation |  |  | Coal | GW | PJ
H2 and fuel cells - PROD | non-CCUS | YES | SCOAH2GC02 | H2 Production-Coal Gasification, medium size, centralized | Supply and transformation | Hydrogen generation |  |  | Coal | GW | PJ
H2 and fuel cells - PROD | non-CCUS | YES | SELCH2EC01 | H2 Production-Alkaline Electrolyser, large size, centralized | Supply and transformation | Hydrogen generation |  | Electrolysers | Electricity | GW | PJ
H2 and fuel cells - PROD | non-CCUS | YES | SELCH2EC01_LowAF | H2 Production-Alkaline Electrolyser, large size, centralized - Pseudo with LowAF | Supply and transformation | Hydrogen generation |  | Electrolysers | Electricity | GW | PJ
H2 and fuel cells - PROD | non-CCUS | YES | SELCH2EC02 | H2 Production-Alkaline Electrolyser, medium size, centralized | Supply and transformation | Hydrogen generation |  | Electrolysers | Electricity | GW | PJ
H2 and fuel cells - PROD | non-CCUS | YES | SELCH2EC02_LowAF | H2 Production-Alkaline Electrolyser, medium size, centralized - Pseudo with LowAF | Supply and transformation | Hydrogen generation |  | Electrolysers | Electricity | GW | PJ
H2 and fuel cells - PROD | non-CCUS | YES | SELCH2ED01 | H2 Production-Alkaline Electrolyser, small size, decentralized | Supply and transformation | Hydrogen generation |  | Electrolysers | Electricity | GW | PJ
H2 and fuel cells - PROD | non-CCUS | YES | SELCH2ED01_LowAF | H2 Production-Alkaline Electrolyser, small size, decentralized - Pseudo with LowAF | Supply and transformation | Hydrogen generation |  | Electrolysers | Electricity | GW | PJ
H2 and fuel cells - PROD | non-CCUS | YES | SELCH2PEM01 | PEM Electrolyzer - Proton Exchange Membrane - Start 2015 | Supply and transformation | Hydrogen generation |  | Electrolysers | Electricity | GW | PJ
H2 and fuel cells - PROD | non-CCUS | YES | SELCH2PEM01_LowAF | PEM Electrolyzer - Proton Exchange Membrane - Pseudo with LowAF | Supply and transformation | Hydrogen generation |  | Electrolysers | Electricity | GW | PJ
H2 and fuel cells - PROD | non-CCUS | YES | SETHH2RD01 | H2 Production-Ethanol Steam Reforming, decentralized | Supply and transformation | Hydrogen generation |  | Steam reforming | Biofuel | GW | PJ
H2 and fuel cells - PROD | non-CCUS | YES | SGASH2KC01 | H2 Production-Kvaerner Process, centralized | Supply and transformation | Hydrogen generation |  |  | Gas (possibly blended) | GW | PJ
H2 and fuel cells - PROD | non-CCUS | YES | SGASH2RC01 | H2 Production-Methane Steam Reforming, large size, centralized | Supply and transformation | Hydrogen generation |  |  | Gas (possibly blended) | GW | PJ
H2 and fuel cells - PROD | non-CCUS | YES | SGASH2RC02 | H2 Production-Methane Steam Reforming, small size, centralized | Supply and transformation | Hydrogen generation |  |  | Gas (possibly blended) | GW | PJ
H2 and fuel cells - PROD | non-CCUS | YES | SGASH2RD01 | H2 Production-Methane Steam Reforming, medium size, decentralized | Supply and transformation | Hydrogen generation |  |  | Gas (possibly blended) | GW | PJ
H2 and fuel cells - PROD | non-CCUS | YES | SGASH2RD02 | H2 Production-Methane Steam Reforming, small size, decentralized | Supply and transformation | Hydrogen generation |  |  | Gas (possibly blended) | GW | PJ
H2 and fuel cells - PROD | non-CCUS | YES | SGASSH2RC01 | H2 Production-Solar Steam Reforming of Methane, centralized | Supply and transformation | Hydrogen generation |  |  | Gas (possibly blended) | GW | PJ
H2 and fuel cells - PROD | non-CCUS | YES | SGASSH2RD01 | H2 Production-Solar Steam Reforming of Methane, decentralized | Supply and transformation | Hydrogen generation |  |  | Gas (possibly blended) | GW | PJ
H2 and fuel cells - PROD | non-CCUS | YES | SHFOH2POC01 | H2 Production-Central PO of Heavy Oil (CPO3) | Supply and transformation | Hydrogen generation |  |  | Petroleum (possibly blended) | GW | PJ
H2 and fuel cells - related | non-CCUS | YES | C_ES-SP-HO_GASPEM | Fuel cell - PEMFC - for heat and power - Hospital | Buildings - Commercial | CHP |  | Fuel Cell | Gas (possibly blended) | GW | PJ
H2 and fuel cells - related | non-CCUS | YES | C_ES-SP-HO_GASSOFC | Fuel cell - SOFC - for heat and power - Hospital | Buildings - Commercial | CHP |  | Fuel Cell | Gas (possibly blended) | GW | PJ
H2 and fuel cells - related | non-CCUS | YES | C_ES-SP-HR_GASPEM | Fuel cell - PEMFC - for heat and power - Hotels & Restaurant | Buildings - Commercial | CHP |  | Fuel Cell | Gas (possibly blended) | GW | PJ
H2 and fuel cells - related | non-CCUS | YES | C_ES-SP-HR_GASSOFC | Fuel cell - SOFC - for heat and power - Hotels & Restaurant | Buildings - Commercial | CHP |  | Fuel Cell | Gas (possibly blended) | GW | PJ
H2 and fuel cells - related | non-CCUS | YES | C_ES-SP-OF_GASPEM | Fuel cell - PEMFC - for heat and power - Offices (Offices, Schools/Universities, Museums etc) | Buildings - Commercial | CHP |  | Fuel Cell | Gas (possibly blended) | GW | PJ
H2 and fuel cells - related | non-CCUS | YES | C_ES-SP-OF_GASSOFC | Fuel cell - SOFC - for heat and power - Offices (Offices, Schools/Universities, Museums etc) | Buildings - Commercial | CHP |  | Fuel Cell | Gas (possibly blended) | GW | PJ
H2 and fuel cells - related | non-CCUS | YES | C_ES-SP-SL_GASPEM | Fuel cell - PEMFC - for heat and power - Shop – Large (shopping malls) | Buildings - Commercial | CHP |  | Fuel Cell | Gas (possibly blended) | GW | PJ
H2 and fuel cells - related | non-CCUS | YES | C_ES-SP-SL_GASSOFC | Fuel cell - SOFC - for heat and power - Shop – Large (shopping malls) | Buildings - Commercial | CHP |  | Fuel Cell | Gas (possibly blended) | GW | PJ
H2 and fuel cells - related | non-CCUS | YES | C_ES-SP-SR_GASPEM | Fuel cell - PEMFC - for heat and power - Sport and Recreation | Buildings - Commercial | CHP |  | Fuel Cell | Gas (possibly blended) | GW | PJ
H2 and fuel cells - related | non-CCUS | YES | C_ES-SP-SR_GASSOFC | Fuel cell - SOFC - for heat and power - Sport and Recreation | Buildings - Commercial | CHP |  | Fuel Cell | Gas (possibly blended) | GW | PJ
H2 and fuel cells - related | non-CCUS | YES | C_ES-SP-SS_GASPEM | Fuel cell - PEMFC - for heat and power - Shop – Small (shops) | Buildings - Commercial | CHP |  | Fuel Cell | Gas (possibly blended) | GW | PJ
H2 and fuel cells - related | non-CCUS | YES | C_ES-SP-SS_GASSOFC | Fuel cell - SOFC - for heat and power - Shop – Small (shops) | Buildings - Commercial | CHP |  | Fuel Cell | Gas (possibly blended) | GW | PJ
H2 and fuel cells - related | non-CCUS | YES | R_ES-CHP-DH_GAS04 | CHP fuel cells – Natural Gas fuel cell (DH) | Buildings - Residential | Heating |  | Fuel Cell | Gas (possibly blended) | 000units | PJ
H2 and fuel cells - related | non-CCUS | YES | R_ES-CHP-DH-70_GAS04 | CHP fuel cells – Natural Gas fuel cell (DH-70) | Buildings - Residential | Heating |  | Fuel Cell | Gas (possibly blended) | 000units | PJ
H2 and fuel cells - related | non-CCUS | YES | R_ES-CHP-FL_GAS04 | CHP fuel cells – Natural Gas fuel cell (FL) | Buildings - Residential | Heating |  | Fuel Cell | Gas (possibly blended) | 000units | PJ
H2 and fuel cells - related | non-CCUS | YES | R_ES-CHP-SD_GAS04 | CHP fuel cells – Natural Gas fuel cell (SD) | Buildings - Residential | Heating |  | Fuel Cell | Gas (possibly blended) | 000units | PJ
H2 and Fuel cells - STOR | non-CCUS | YES | P_STH2SDT | Dummy tech STH2SDT | Supply and transformation | Storage of hydrogen |  |  |  | PJ-a | PJ
H2 and Fuel cells - STOR | non-CCUS | YES | P_STH2SGT | Dummy tech STH2SGT | Supply and transformation | Storage of hydrogen |  |  |  | PJ-a | PJ
H2 and Fuel cells - STOR | non-CCUS | YES | P_STH2SUG | Dummy tech STH2SUG | Supply and transformation | Storage of hydrogen |  |  |  | PJ-a | PJ
H2 and fuel cells - STOR | non-CCUS | YES | STH2SDT | Distributed Hydrogen Gas Tank Storage: DayNite/Seasonal | Supply and transformation | Storage of hydrogen |  |  |  | PJ-a | PJ
H2 and fuel cells - STOR | non-CCUS | YES | STH2SGT | Centralised Hydrogen Gas Tank Storage: DayNite/Seasonal | Supply and transformation | Storage of hydrogen |  |  |  | PJ-a | PJ
H2 and fuel cells - STOR | non-CCUS | YES | STH2SUG | Centralised Hydrogen Underground Storage: DayNite/Seasonal | Supply and transformation | Storage of hydrogen |  |  |  | PJ-a | PJ
H2 and fuel cells - TRADE | non-CCUS | YES | TB_SYNH2CU_AT_DE_01 | IRE(B)-SYNH2CU Trade with DE | Supply and transformation | Trade |  |  |  |  | PJ | 1
H2 and fuel cells - TRADE | non-CCUS | YES | TB_SYNH2CU_AT_HU_01 | IRE(B)-SYNH2CU Trade with HU | Supply and transformation | Trade |  |  |  |  | PJ | 1
H2 and fuel cells - TRADE | non-CCUS | YES | TB_SYNH2CU_AT_IT_01 | IRE(B)-SYNH2CU Trade with IT | Supply and transformation | Trade |  |  |  |  | PJ | 1
H2 and fuel cells - TRADE | non-CCUS | YES | TB_SYNH2CU_AT_SI_01 | IRE(B)-SYNH2CU Trade with SI | Supply and transformation | Trade |  |  |  |  | PJ | 1
H2 and fuel cells - TRADE | non-CCUS | YES | TB_SYNH2CU_AT_SK_01 | IRE(B)-SYNH2CU Trade with SK | Supply and transformation | Trade |  |  |  |  | PJ | 1
H2 and fuel cells - TRADE | non-CCUS | YES | TB_SYNH2CU_BE_DE_01 | IRE(B)-SYNH2CU Trade with DE | Supply and transformation | Trade |  |  |  |  | PJ | 1
H2 and fuel cells - TRADE | non-CCUS | YES | TB_SYNH2CU_BE_FR_01 | IRE(B)-SYNH2CU Trade with FR | Supply and transformation | Trade |  |  |  |  | PJ | 1
H2 and fuel cells - TRADE | non-CCUS | YES | TB_SYNH2CU_BE_LU_01 | IRE(B)-SYNH2CU Trade with LU | Supply and transformation | Trade |  |  |  |  | PJ | 1
H2 and fuel cells - TRADE | non-CCUS | YES | TB_SYNH2CU_BE_NL_01 | IRE(B)-SYNH2CU Trade with NL | Supply and transformation | Trade |  |  |  |  | PJ | 1
H2 and fuel cells - TRADE | non-CCUS | YES | TB_SYNH2CU_BE_UK_01 | IRE(B)-SYNH2CU Trade with UK | Supply and transformation | Trade |  |  |  |  | PJ | 1
H2 and fuel cells - TRADE | non-CCUS | YES | TB_SYNH2CU_BG_EL_01 | IRE(B)-SYNH2CU Trade with EL | Supply and transformation | Trade |  |  |  |  | PJ | 1
H2 and fuel cells - TRADE | non-CCUS | YES | TB_SYNH2CU_CZ_DE_01 | IRE(B)-SYNH2CU Trade with DE | Supply and transformation | Trade |  |  |  |  | PJ | 1
H2 and fuel cells - TRADE | non-CCUS | YES | TB_SYNH2CU_CZ_SK_01 | IRE(B)-SYNH2CU Trade with SK | Supply and transformation | Trade |  |  |  |  | PJ | 1
H2 and fuel cells - TRADE | non-CCUS | YES | TB_SYNH2CU_DE_CH_01 | IRE(B)-SYNH2CU Trade with DE | Supply and transformation | Trade |  |  |  |  | PJ | 1
H2 and fuel cells - TRADE | non-CCUS | YES | TB_SYNH2CU_DE_FR_01 | IRE(B)-SYNH2CU Trade with FR | Supply and transformation | Trade |  |  |  |  | PJ | 1
H2 and fuel cells - TRADE | non-CCUS | YES | TB_SYNH2CU_DE_LU_01 | IRE(B)-SYNH2CU Trade with LU | Supply and transformation | Trade |  |  |  |  | PJ | 1
H2 and fuel cells - TRADE | non-CCUS | YES | TB_SYNH2CU_DE_NL_01 | IRE(B)-SYNH2CU Trade with NL | Supply and transformation | Trade |  |  |  |  | PJ | 1
H2 and fuel cells - TRADE | non-CCUS | YES | TB_SYNH2CU_DE_PL_01 | IRE(B)-SYNH2CU Trade with PL | Supply and transformation | Trade |  |  |  |  | PJ | 1
H2 and fuel cells - TRADE | non-CCUS | YES | TB_SYNH2CU_DK_DE_01 | IRE(B)-SYNH2CU Trade with DK | Supply and transformation | Trade |  |  |  |  | PJ | 1
H2 and fuel cells - TRADE | non-CCUS | YES | TB_SYNH2CU_DK_NL_01 | IRE(B)-SYNH2CU Trade with NL | Supply and transformation | Trade |  |  |  |  | PJ | 1
H2 and fuel cells - TRADE | non-CCUS | YES | TB_SYNH2CU_DK_SE_01 | IRE(B)-SYNH2CU Trade with SE | Supply and transformation | Trade |  |  |  |  | PJ | 1
H2 and fuel cells - TRADE | non-CCUS | YES | TB_SYNH2CU_FR_CH_01 | IRE(B)-SYNH2CU Trade with FR | Supply and transformation | Trade |  |  |  |  | PJ | 1
H2 and fuel cells - TRADE | non-CCUS | YES | TB_SYNH2CU_FR_ES_01 | IRE(B)-SYNH2CU Trade with FR | Supply and transformation | Trade |  |  |  |  | PJ | 1
H2 and fuel cells - TRADE | non-CCUS | YES | TB_SYNH2CU_HR_IT_01 | IRE(B)-SYNH2CU Trade with IT | Supply and transformation | Trade |  |  |  |  | PJ | 1
H2 and fuel cells - TRADE | non-CCUS | YES | TB_SYNH2CU_HU_HR_01 | IRE(B)-SYNH2CU Trade with HU | Supply and transformation | Trade |  |  |  |  | PJ | 1
H2 and fuel cells - TRADE | non-CCUS | YES | TB_SYNH2CU_HU_RO_01 | IRE(B)-SYNH2CU Trade with RO | Supply and transformation | Trade |  |  |  |  | PJ | 1
H2 and fuel cells - TRADE | non-CCUS | YES | TB_SYNH2CU_IE_UK_01 | IRE(B)-SYNH2CU Trade with UK | Supply and transformation | Trade |  |  |  |  | PJ | 1
H2 and fuel cells - TRADE | non-CCUS | YES | TB_SYNH2CU_IT_CH_01 | IRE(B)-SYNH2CU Trade with IT | Supply and transformation | Trade |  |  |  |  | PJ | 1
H2 and fuel cells - TRADE | non-CCUS | YES | TB_SYNH2CU_IT_SI_01 | IRE(B)-SYNH2CU Trade with SI | Supply and transformation | Trade |  |  |  |  | PJ | 1
H2 and fuel cells - TRADE | non-CCUS | YES | TB_SYNH2CU_IT_SK_01 | IRE(B)-SYNH2CU Trade with SK | Supply and transformation | Trade |  |  |  |  | PJ | 1
H2 and fuel cells - TRADE | non-CCUS | YES | TB_SYNH2CU_LV_EE_01 | IRE(B)-SYNH2CU Trade with LV | Supply and transformation | Trade |  |  |  |  | PJ | 1
H2 and fuel cells - TRADE | non-CCUS | YES | TB_SYNH2CU_LV_LT_01 | IRE(B)-SYNH2CU Trade with LV | Supply and transformation | Trade |  |  |  |  | PJ | 1
H2 and fuel cells - TRADE | non-CCUS | YES | TB_SYNH2CU_NL_UK_01 | IRE(B)-SYNH2CU Trade with UK | Supply and transformation | Trade |  |  |  |  | PJ | 1
H2 and fuel cells - TRADE | non-CCUS | YES | TB_SYNH2CU_NO_BE_01 | IRE(B)-SYNH2CU Trade with NO | Supply and transformation | Trade |  |  |  |  | PJ | 1
H2 and fuel cells - TRADE | non-CCUS | YES | TB_SYNH2CU_NO_DE_01 | IRE(B)-SYNH2CU Trade with NO | Supply and transformation | Trade |  |  |  |  | PJ | 1
H2 and fuel cells - TRADE | non-CCUS | YES | TB_SYNH2CU_NO_FR_01 | IRE(B)-SYNH2CU Trade with NO | Supply and transformation | Trade |  |  |  |  | PJ | 1
H2 and fuel cells - TRADE | non-CCUS | YES | TB_SYNH2CU_NO_NL_01 | IRE(B)-SYNH2CU Trade with NO | Supply and transformation | Trade |  |  |  |  | PJ | 1
H2 and fuel cells - TRADE | non-CCUS | YES | TB_SYNH2CU_NO_UK_01 | IRE(B)-SYNH2CU Trade with UK | Supply and transformation | Trade |  |  |  |  | PJ | 1
H2 and fuel cells - TRADE | non-CCUS | YES | TB_SYNH2CU_PT_ES_01 | IRE(B)-SYNH2CU Trade with PT | Supply and transformation | Trade |  |  |  |  | PJ | 1
H2 and fuel cells - TRADE | non-CCUS | YES | TB_SYNH2CU_RO_BG_01 | IRE(B)-SYNH2CU Trade with RO | Supply and transformation | Trade |  |  |  |  | PJ | 1
H2 and fuel cells - TRADE | non-CCUS | YES | TB_SYNH2CU_SI_HR_01 | IRE(B)-SYNH2CU Trade with SI | Supply and transformation | Trade |  |  |  |  | PJ | 1
H2 and fuel cells - TRADE | non-CCUS | YES | TB_SYNH2CU_SI_HU_01 | IRE(B)-SYNH2CU Trade with SI | Supply and transformation | Trade |  |  |  |  | PJ | 1
Heat and power from biomass | CCUS | YES | EUIGCCWOOCCS01 | Biomass Integrated Gasification CC + CCS Seq post combustion | Power sector | Electricity generation |  |  | Biomass | GW | PJ
Heat and power from biomass | CCUS | YES | EUSTWOOCCS01 | Fluidized Bed Biomass + CCS Seq post combustion | Power sector | Electricity generation |  |  | Other biomass | GW | PJ
Heat and power from biomass | CCUS - related | YES | PUOWOO | CHP: Organic.Ranking CYC.WOO.PUB | Power sector | CHP |  |  | Other biomass | GW | PJ
Heat and power from biomass | CCUS - related | YES | PUSMUN | CHP: Steam.Turbine.MUN.PUB | Power sector | CHP |  |  | Other biomass | GW | PJ
Heat and power from biomass | CCUS - related | YES | PUSWOO1 | CHP: Steam.Turbine.WOO.PUB | Power sector | CHP |  |  | Other biomass | GW | PJ
Heat and power from biomass | CCUS - related | YES | PUSWOO2 | CHP: Steam.Turbine2.WOO.PUB | Power sector | CHP |  |  | Other biomass | GW | PJ
Heat and power from biomass | non-CCUS | YES | C_ES-CK-HO_BIO | Non Residential tech for cooking - Hospital : Biomass and wastes (COM) | Buildings - Commercial | Cooking |  |  | Biomass | Mm2-y | PJ
Heat and power from biomass | non-CCUS | YES | C_ES-CK-HR_BIO | Non Residential tech for cooking - Hotels & Restaurant : Biomass and wastes (COM) | Buildings - Commercial | Cooking |  |  | Biomass | Mm2-y | PJ
Heat and power from biomass | non-CCUS | YES | C_ES-CK-OF_BIO | Non Residential tech for cooking - Offices (Offices, Schools/Universities, Museums etc) : Biomass and wastes (COM) | Buildings - Commercial | Cooking |  |  | Biomass | Mm2-y | PJ
Heat and power from biomass | non-CCUS | YES | C_ES-CK-SL_BIO | Non Residential tech for cooking - Shop – Large (shopping malls) : Biomass and wastes (COM) | Buildings - Commercial | Cooking |  |  | Biomass | Mm2-y | PJ
Heat and power from biomass | non-CCUS | YES | C_ES-CK-SR_BIO | Non Residential tech for cooking - Sport and Recreation : Biomass and wastes (COM) | Buildings - Commercial | Cooking |  |  | Biomass | Mm2-y | PJ
Heat and power from biomass | non-CCUS | YES | C_ES-CK-SS_BIO | Non Residential tech for cooking - Shop – Small (shops) : Biomass and wastes (COM) | Buildings - Commercial | Cooking |  |  | Biomass | Mm2-y | PJ
Heat and power from biomass | non-CCUS | YES | C_ES-SH-HO_BIO | Non Residential boiler for sp heat - Hospital : Biomass and wastes (COM) | Buildings - Commercial | Heating |  |  | Biomass | GW | PJ
Heat and power from biomass | non-CCUS | YES | C_ES-SH-HO_BIO01 | Wood-pellets boiler.HeatHotwater - Hospital | Buildings - Commercial | Heating |  |  | Biomass | GW | PJ
Heat and power from biomass | non-CCUS | YES | C_ES-SH-HR_BIO | Non Residential boiler for sp heat - Hotels & Restaurant : Biomass and wastes (COM) | Buildings - Commercial | Heating |  |  | Biomass | GW | PJ
Heat and power from biomass | non-CCUS | YES | C_ES-SH-HR_BIO01 | Wood-pellets boiler.HeatHotwater - Hotels & Restaurant | Buildings - Commercial | Heating |  |  | Biomass | GW | PJ
Heat and power from biomass | non-CCUS | YES | C_ES-SH-OF_BIO | Non Residential boiler for sp heat - Offices (Offices, Schools/Universities, Museums etc) : Biomass and wastes (COM) | Buildings - Commercial | Heating |  |  | Biomass | GW | PJ
Heat and power from biomass | non-CCUS | YES | C_ES-SH-OF_BIO01 | Wood-pellets boiler.HeatHotwater - Offices (Offices, Schools/Universities, Museums etc) | Buildings - Commercial | Heating |  |  | Biomass | GW | PJ
Heat and power from biomass | non-CCUS | YES | C_ES-SH-SL_BIO | Non Residential boiler for sp heat - Shop – Large (shopping malls) : Biomass and wastes (COM) | Buildings - Commercial | Heating |  |  | Biomass | GW | PJ
Heat and power from biomass | non-CCUS | YES | C_ES-SH-SL_BIO01 | Wood-pellets boiler.HeatHotwater - Shop – Large (shopping malls) | Buildings - Commercial | Heating |  |  | Biomass | GW | PJ
Heat and power from biomass | non-CCUS | YES | C_ES-SH-SR_BIO | Non Residential boiler for sp heat - Sport and Recreation : Biomass and wastes (COM) | Buildings - Commercial | Heating |  |  | Biomass | GW | PJ
Heat and power from biomass | non-CCUS | YES | C_ES-SH-SR_BIO01 | Wood-pellets boiler.HeatHotwater - Sport and Recreation | Buildings - Commercial | Heating |  |  | Biomass | GW | PJ
Heat and power from biomass | non-CCUS | YES | C_ES-SH-SS_BIO | Non Residential boiler for sp heat - Shop – Small (shops) : Biomass and wastes (COM) | Buildings - Commercial | Heating |  |  | Biomass | GW | PJ
Heat and power from biomass | non-CCUS | YES | C_ES-SH-SS_BIO01 | Wood-pellets boiler.HeatHotwater - Shop – Small (shops) | Buildings - Commercial | Heating |  |  | Biomass | GW | PJ
Heat and power from biomass | non-CCUS | YES | C_ES-WH-HO_BIO | Non Residential boiler for water heat - Hospital : Biomass and wastes (COM) | Buildings - Commercial | Hot water |  |  | Biomass | GW | PJ
Heat and power from biomass | non-CCUS | YES | C_ES-WH-HO_BIO01 | Wood pellets boiler water heater - Hospital | Buildings - Commercial | Hot water |  |  | Biomass | GW | PJ
Heat and power from biomass | non-CCUS | YES | C_ES-WH-HR_BIO | Non Residential boiler for water heat - Hotels & Restaurant : Biomass and wastes (COM) | Buildings - Commercial | Hot water |  |  | Biomass | GW | PJ
Heat and power from biomass | non-CCUS | YES | C_ES-WH-HR_BIO01 | Wood pellets boiler water heater - Hotels & Restaurant | Buildings - Commercial | Hot water |  |  | Biomass | GW | PJ
Heat and power from biomass | non-CCUS | YES | C_ES-WH-OF_BIO | Non Residential boiler for water heat - Offices (Offices, Schools/Universities, Museums etc) : Biomass and wastes (COM) | Buildings - Commercial | Hot water |  |  | Biomass | GW | PJ
Heat and power from biomass | non-CCUS | YES | C_ES-WH-OF_BIO01 | Wood pellets boiler water heater - Offices (Offices, Schools/Universities, Museums etc) | Buildings - Commercial | Hot water |  |  | Biomass | GW | PJ
Heat and power from biomass | non-CCUS | YES | C_ES-WH-SL_BIO | Non Residential boiler for water heat - Shop – Large (shopping malls) : Biomass and wastes (COM) | Buildings - Commercial | Hot water |  |  | Biomass | GW | PJ
Heat and power from biomass | non-CCUS | YES | C_ES-WH-SL_BIO01 | Wood pellets boiler water heater - Shop – Large (shopping malls) | Buildings - Commercial | Hot water |  |  | Biomass | GW | PJ
Heat and power from biomass | non-CCUS | YES | C_ES-WH-SR_BIO | Non Residential boiler for water heat - Sport and Recreation : Biomass and wastes (COM) | Buildings - Commercial | Hot water |  |  | Biomass | GW | PJ
Heat and power from biomass | non-CCUS | YES | C_ES-WH-SR_BIO01 | Wood pellets boiler water heater - Sport and Recreation | Buildings - Commercial | Hot water |  |  | Biomass | GW | PJ
Heat and power from biomass | non-CCUS | YES | C_ES-WH-SS_BIO | Non Residential boiler for water heat - Shop – Small (shops) : Biomass and wastes (COM) | Buildings - Commercial | Hot water |  |  | Biomass | GW | PJ
Heat and power from biomass | non-CCUS | YES | C_ES-WH-SS_BIO01 | Wood pellets boiler water heater - Shop – Small (shops) | Buildings - Commercial | Hot water |  |  | Biomass | GW | PJ
Heat and power from biomass | non-CCUS | YES | CHPAUTOGENBLQ00 | CHP.Autoproducer.Black Liquor.00 | Industry - Other | CHP |  |  | Other biomass | GW | PJ
Heat and power from biomass | non-CCUS | YES | CHPAUTOGENWASTE00 | CHP.Autoproducer.Waste.00 | Industry - Other | CHP |  |  | Other biomass | GW | PJ
Heat and power from biomass | non-CCUS | YES | CHPINDIGWOO101 | CHP: IGCC.WOO.IND | Industry - Other | CHP |  |  | Other biomass | GW | PJ
Heat and power from biomass | non-CCUS | YES | CHPINDSMUN201 | CHP: Steam Turb condensing.MUN.IND | Industry - Other | CHP |  |  | Other biomass | GW | PJ
Heat and power from biomass | non-CCUS | YES | CHPINDSPWOO101 | CHP: Steam Turb condensing.WOO.IND | Industry - Other | CHP |  |  | Other biomass | GW | PJ
Heat and power from biomass | non-CCUS | YES | CHPINDSSLU101 | CHP: Steam Turb condensing.MUNSLU.IND | Industry - Other | CHP |  |  | Other biomass | GW | PJ
Heat and power from biomass | non-CCUS | YES | CHPIPIGBLQ01 | CHP: IGCC Large.Black Liquor.Pulp&Paper Heat | Industry - Other | CHP |  |  | Other biomass | GW | PJ
Heat and power from biomass | non-CCUS | YES | CHPIPREBLQ01 | CHP: Recovery Boiler Large.Black Liquor.Pulp&Paper Heat | Industry - Other | CHP |  |  | Other biomass | GW | PJ
Heat and power from biomass | non-CCUS | YES | EAUTOGENBIO00 | EAUT.Electricity Autoproduction.BIO.00 | Industry - Other | Electricity generation |  |  | Other biomass | GW | PJ
Heat and power from biomass | non-CCUS | YES | EAUTOGENWASTE00 | EAUT.Electricity Autoproduction.Waste.00 | Industry - Other | Electricity generation |  |  | Other biomass | GW | PJ
Heat and power from biomass | non-CCUS | YES | ECHP_biomass_thermal | Existing CHP plant - biomass_thermal | Power sector | CHP |  |  | Other biomass | GW | PJ
Heat and power from biomass | non-CCUS | YES | EEPP_biomass_CCGT | Existing Electricity plant - biomass_CCGT | Power sector | Electricity generation |  |  | Other biomass | GW | PJ
Heat and power from biomass | non-CCUS | YES | EEPP_biomass_thermal | Existing Electricity plant - biomass_thermal | Power sector | Electricity generation |  |  | Other biomass | GW | PJ
Heat and power from biomass | non-CCUS | YES | EUICBGS01 | Biomass Anaerobic Digestion | Power sector | Electricity generation |  |  | Biogas | GW | PJ
Heat and power from biomass | non-CCUS | YES | EUIGCCWOO01 | Biomass Integrated Gasification Combined Cycle | Power sector | Electricity generation |  |  | Other biomass | GW | PJ
Heat and power from biomass | non-CCUS | YES | EUSTWOO01 | Fluidized Bed Boiler Biomass + steam turbine | Power sector | Electricity generation |  |  | Other biomass | GW | PJ
Heat and power from biomass | non-CCUS | YES | HHTHBIO001 | District Heating. Heat.BIO. New | Buildings - Residential | Heat generation |  | District heating | Other biomass | GW | PJ
Heat and power from biomass | non-CCUS | YES | ICHMCHBIO00 | ICH.Other Chemicals.Machine Drive.BIO.00 | Industry - Chemical | Driven systems |  |  | Other biomass | PJ-a | PJ
Heat and power from biomass | non-CCUS | YES | ICHPRCBIO00 | ICH.Other Chemicals.Process Heat.BIO.00 | Industry - Chemical | Process heat |  |  | Other biomass | PJ-a | PJ
Heat and power from biomass | non-CCUS | YES | ICHPRCBIO01 | ICH. Other Chemicals.Process heat.BIO.01 | Industry - Chemical | Process heat |  |  | Other biomass | GW | PJ
Heat and power from biomass | non-CCUS | YES | ICHSTMBIO00 | ICH.Other Chemicals.Steam.BIO.00 | Industry - Chemical | Heat |  |  | Other biomass | GW | PJ
Heat and power from biomass | non-CCUS | YES | ICHSTMBIO01 | ICH. Other Chemicals.Steam.BIO.01 | Industry - Chemical | Heat |  |  | Other biomass | GW | PJ
Heat and power from biomass | non-CCUS | YES | IISSINTERBIO | IIS.Sinter Production.BIO | Industry - Steel | Process heat |  |  | Other biomass | Mta | Mt
Heat and power from biomass | non-CCUS | YES | INDIPPBIOHTH06 | Generic industrial BIO boiler for pulp and paper sector | Industry - Other | Heat generation |  | Burners boilers and furnaces | Other biomass | GW | PJ
Heat and power from biomass | non-CCUS | YES | INDIPPBLQHTH06 | Generic industrial BLQ boiler for pulp and paper sector | Industry - Other | Heat generation |  | Burners boilers and furnaces | Other biomass | GW | PJ
Heat and power from biomass | non-CCUS | YES | INFMCHBIO00 | INF.Other Non Ferrous Metals.Machine Drive.BIO.00 | Industry - Other | Driven systems |  |  | Other biomass | PJ-a | PJ
Heat and power from biomass | non-CCUS | YES | INFPRCBIO00 | INF.Other Non Ferrous Metals.Process Heat.BIO.00 | Industry - Other | Process heat |  |  | Other biomass | PJ-a | PJ
Heat and power from biomass | non-CCUS | YES | INFPRCBIO01 | INF. Other Non Ferrous Metals.Process heat.BIO.01 | Industry - Other | Process heat |  |  | Other biomass | GW | PJ
Heat and power from biomass | non-CCUS | YES | INFSTMBIO00 | INF.Other Non Ferrous Metals.Steam.BIO.00 | Industry - Other | Heat generation |  |  | Other biomass | GW | PJ
Heat and power from biomass | non-CCUS | YES | INFSTMBIO01 | INF. Other Non Ferrous Metals.Steam.BIO.01 | Industry - Other | Heat generation |  |  | Other biomass | GW | PJ
Heat and power from biomass | non-CCUS | YES | INMMCHBIO00 | INM.Other Non Metallic Minerals.Machine Drive.BIO.00 | Industry - Mineral | Driven systems |  |  | Other biomass | PJ-a | PJ
Heat and power from biomass | non-CCUS | YES | INMPRCBIO00 | INM.Other Non Metallic Minerals.Process Heat.BIO.00 | Industry - Mineral | Process heat |  |  | Other biomass | PJ-a | PJ
Heat and power from biomass | non-CCUS | YES | INMPRCBIO01 | INM. Other Non Metallic Minerals.Process heat.BIO.01 | Industry - Mineral | Process heat |  |  | Other biomass | GW | PJ
Heat and power from biomass | non-CCUS | YES | INMSTMBIO00 | INM.Other Non Metallic Minerals.Steam.BIO.00 | Industry - Mineral | Heat |  |  | Other biomass | GW | PJ
Heat and power from biomass | non-CCUS | YES | INMSTMBIO01 | INM. Other Non Metallic Minerals.Steam.BIO.01 | Industry - Mineral | Heat |  |  | Other biomass | GW | PJ
Heat and power from biomass | non-CCUS | YES | IOIMCHBIO00 | IOI.Other Industries.Machine Drive.BIO.00 | Industry - Other | Driven systems |  |  | Other biomass | PJ-a | PJ
Heat and power from biomass | non-CCUS | YES | IOIPRCBIO00 | IOI.Other Industries.Process Heat.BIO.00 | Industry - Other | Process heat |  |  | Other biomass | PJ-a | PJ
Heat and power from biomass | non-CCUS | YES | IOIPRCBIO01 | IOI. Other Industries.Process heat.BIO.01 | Industry - Other | Process heat |  |  | Other biomass | GW | PJ
Heat and power from biomass | non-CCUS | YES | IOISTMBIO00 | IOI.Other Industries.Steam.BIO.00 | Industry - Other | Heat |  |  | Other biomass | GW | PJ
Heat and power from biomass | non-CCUS | YES | IOISTMBIO01 | IOI. Other Industries.Steam.BIO.01 | Industry - Other | Heat |  |  | Other biomass | GW | PJ
Heat and power from biomass | non-CCUS | YES | IPPPRCBIO00 | IPP.Generic fuel kiln.BIO | Industry - Other | Process heat |  |  | Other biomass | PJ-a | PJ
Heat and power from biomass | non-CCUS | YES | IPPPRCBIO01 | IPP. Pulp and Paper.Process heat.BIO.01 | Industry - Other | Process heat |  |  | Other biomass | GW | PJ
Heat and power from biomass | non-CCUS | YES | PUASLU | CHP: Anaerobic digestion.SLU.PUB | Power sector | CHP |  |  | Other biomass | GW | PJ
Heat and power from biomass | non-CCUS | YES | PUGWOO | CHP: Biomass.gasification.WOO.PUB | Power sector | CHP |  |  | Other biomass | GW | PJ
Heat and power from biomass | non-CCUS | YES | PUICBGS | CHP: Int Combust.BGS.PUB | Power sector | CHP |  |  | Biogas | GW | PJ
Heat and power from biomass | non-CCUS | YES | R_ES-CK-DH_BIO | Residential boiler for cooking - Detached house : Biomass and wastes | Buildings - Residential | Cooking |  |  | Biomass | 000units | PJ
Heat and power from biomass | non-CCUS | YES | R_ES-CK-FL_BIO | Residential boiler for cooking - Flat : Biomass and wastes | Buildings - Residential | Cooking |  |  | Biomass | 000units | PJ
Heat and power from biomass | non-CCUS | YES | R_ES-CK-SD_BIO | Residential boiler for cooking - Semi-detached house : Biomass and wastes | Buildings - Residential | Cooking |  |  | Biomass | 000units | PJ
Heat and power from biomass | non-CCUS | YES | R_ES-SH-DH_BIO | Residential boiler for sp heat - Detached house 1945 to 1969 : Biomass and wastes | Buildings - Residential | Heating |  |  | Biomass | 000units | PJ
Heat and power from biomass | non-CCUS | YES | R_ES-SH-DH_BIO01 | Biomass boiler_SH-WH (DH) | Buildings - Residential | Heating |  |  | Biomass | 000units | PJ
Heat and power from biomass | non-CCUS | YES | R_ES-SH-DH_ELC02-BIOspl | Backup for Heat Pump Air-to-Air - Biomass boiler_SH-WH (DH) | Buildings - Residential | Heating |  |  | Biomass | 000units | PJ
Heat and power from biomass | non-CCUS | YES | R_ES-SH-DH_GAS02-BIOspl | Backup for Gas boiler - Wood stove_SH (DH) | Buildings - Residential | Heating |  |  | Biomass | 000units | PJ
Heat and power from biomass | non-CCUS | YES | R_ES-SH-DH_OIL02-BIOspl | Backup for Oil boiler - Wood stove_SH (DH) | Buildings - Residential | Heating |  |  | Biomass | 000units | PJ
Heat and power from biomass | non-CCUS | YES | R_ES-SH-DH-70_BIO | Residential boiler for sp heat - Detached house 1970 to 2010 : Biomass and wastes | Buildings - Residential | Heating |  |  | Biomass | 000units | PJ
Heat and power from biomass | non-CCUS | YES | R_ES-SH-DH-70_BIO01 | Biomass boiler_SH-WH (DH-70) | Buildings - Residential | Heating |  |  | Biomass | 000units | PJ
Heat and power from biomass | non-CCUS | YES | R_ES-SH-DH-70_ELC02-BIOspl | Backup for Heat Pump Air-to-Air - Biomass boiler_SH-WH (DH-70) | Buildings - Residential | Heating |  |  | Biomass | 000units | PJ
Heat and power from biomass | non-CCUS | YES | R_ES-SH-DH-70_GAS02-BIOspl | Backup for Gas boiler - Wood stove_SH (DH-70) | Buildings - Residential | Heating |  |  | Biomass | 000units | PJ
Heat and power from biomass | non-CCUS | YES | R_ES-SH-DH-70_OIL02-BIOspl | Backup for Oil boiler - Wood stove_SH (DH-70) | Buildings - Residential | Heating |  |  | Biomass | 000units | PJ
Heat and power from biomass | non-CCUS | YES | R_ES-SH-FL_BIO | Residential boiler for sp heat - Flat : Biomass and wastes | Buildings - Residential | Heating |  |  | Biomass | 000units | PJ
Heat and power from biomass | non-CCUS | YES | R_ES-SH-FL_BIO01 | Biomass boiler_SH-WH (FL) | Buildings - Residential | Heating |  |  | Biomass | 000units | PJ
Heat and power from biomass | non-CCUS | YES | R_ES-SH-FL_ELC02-BIOspl | Backup for Heat Pump Air-to-Air - Biomass boiler_SH-WH (FL) | Buildings - Residential | Heating |  |  | Biomass | 000units | PJ
Heat and power from biomass | non-CCUS | YES | R_ES-SH-FL_OIL02-BIOspl | Backup for Oil boiler - Wood stove_SH (FL) | Buildings - Residential | Heating |  |  | Biomass | 000units | PJ
Heat and power from biomass | non-CCUS | YES | R_ES-SH-SD_BIO | Residential boiler for sp heat - Semi-detached house : Biomass and wastes | Buildings - Residential | Heating |  |  | Biomass | 000units | PJ
Heat and power from biomass | non-CCUS | YES | R_ES-SH-SD_BIO01 | Biomass boiler_SH-WH (SD) | Buildings - Residential | Heating |  |  | Biomass | 000units | PJ
Heat and power from biomass | non-CCUS | YES | R_ES-SH-SD_ELC02-BIOspl | Backup for Heat Pump Air-to-Air - Biomass boiler_SH-WH (SD) | Buildings - Residential | Heating |  |  | Biomass | 000units | PJ
Heat and power from biomass | non-CCUS | YES | R_ES-SH-SD_GAS02-BIOspl | Backup for Gas boiler - Wood stove_SH (SD) | Buildings - Residential | Heating |  |  | Biomass | 000units | PJ
Heat and power from biomass | non-CCUS | YES | R_ES-SH-SD_OIL02-BIOspl | Backup for Oil boiler - Wood stove_SH (SD) | Buildings - Residential | Heating |  |  | Biomass | 000units | PJ
Heat and power from biomass | non-CCUS | YES | R_ES-WH-DH_BIO | Residential boiler for water heat - Detached house : Biomass and wastes | Buildings - Residential | Hot water |  |  | Biomass | GW | PJ
Heat and power from biomass | non-CCUS | YES | R_ES-WH-DH_BIO01 | Wood pellets boiler water heater - Detached | Buildings - Residential | Hot water |  |  | Biomass | GW | PJ
Heat and power from biomass | non-CCUS | YES | R_ES-WH-FL_BIO | Residential boiler for water heat - Flat : Biomass and wastes | Buildings - Residential | Hot water |  |  | Biomass | GW | PJ
Heat and power from biomass | non-CCUS | YES | R_ES-WH-FL_BIO01 | Wood pellets boiler water heater - Flat | Buildings - Residential | Hot water |  |  | Biomass | GW | PJ
Heat and power from biomass | non-CCUS | YES | R_ES-WH-SD_BIO | Residential boiler for water heat - Semi-detached house : Biomass and wastes | Buildings - Residential | Hot water |  |  | Biomass | GW | PJ
Heat and power from biomass | non-CCUS | YES | R_ES-WH-SD_BIO01 | Wood pellets boiler water heater - Semi-Detached | Buildings - Residential | Hot water |  |  | Biomass | GW | PJ
Hydropower | non-CCUS | YES | ESTHYDPS101 | Pumped Hydro ELC Storage: DayNite | Power sector | Storage of electricity |  | Pumped Hydro | Hydro | PJ-a | PJ
Hydropower | non-CCUS | YES | ESTHYDPS201 | Pumped Hydro ELC Storage: DayNite/Seasonal | Power sector | Storage of electricity |  | Pumped Hydro | Hydro | PJ-a | PJ
Hydropower | non-CCUS | YES | EUHYDDAM00 | Existing Hydro Dams | Power sector | Electricity generation |  |  | Hydro | GW | PJ
Hydropower | non-CCUS | YES | EUHYDLAKELC01 | Lake large scale cheap hydroelectricity > 10 MW | Power sector | Electricity generation |  |  | Hydro | GW | PJ
Hydropower | non-CCUS | YES | EUHYDLAKELE01 | Lake large scale expensive hydroelectricity > 10 MW | Power sector | Electricity generation |  |  | Hydro | GW | PJ
Hydropower | non-CCUS | YES | EUHYDLAKEMC01 | Lake medium scale cheap hydroelectricity 1-10 MW | Power sector | Electricity generation |  |  | Hydro | GW | PJ
Hydropower | non-CCUS | YES | EUHYDLAKEME01 | Lake medium scale expensive hydroelectricity 1-10 MW | Power sector | Electricity generation |  |  | Hydro | GW | PJ
Hydropower | non-CCUS | YES | EUHYDLAKESC01 | Lake very small cheap hydroelectricity <1 MW | Power sector | Electricity generation |  |  | Hydro | GW | PJ
Hydropower | non-CCUS | YES | EUHYDLAKESE01 | Lake very small expensive hydroelectricity <1 MW | Power sector | Electricity generation |  |  | Hydro | GW | PJ
Hydropower | non-CCUS | YES | EUHYDRUN00 | Existing Run-of-river hydro | Power sector | Electricity generation |  | Variable | Hydro | GW | PJ
Hydropower | non-CCUS | YES | EUHYDRUN01 | Run of River hydroelectricity | Power sector | Electricity generation |  | Variable | Hydro | GW | PJ
Hydropower | non-CCUS | YES | P_ESTHYDPS101 | Pumped Hydro ELC Storage: DayNite (accompanying tech to represent power) | Power sector | Storage of electricity |  | Pumped Hydro |  | GW | PJ
Hydropower | non-CCUS | YES | P_ESTHYDPS201 | Pumped Hydro ELC Storage: DayNite/Seasonal (accompanying tech to represent power) | Power sector | Storage of electricity |  | Pumped Hydro |  | GW | PJ
Ocean Energy | non-CCUS | YES | EUOCETID01 | Tidal energy stream | Power sector | Electricity generation |  | Variable | Ocean | GW | PJ
Ocean Energy | non-CCUS | YES | EUOCETID02 | Tidal energy range | Power sector | Electricity generation |  | Variable | Ocean | GW | PJ
Ocean Energy | non-CCUS | YES | EUOCEWAV01 | Wave (nearshore) | Power sector | Electricity generation |  | Variable | Ocean | GW | PJ
Ocean Energy | non-CCUS | YES | EUOCEWAV02 | Wave (offshore) | Power sector | Electricity generation |  | Variable | Ocean | GW | PJ
Other CCS | CCUS | YES | CHPINDCSGAS15 | CHP: Comb CYC condensing CO2Seq.GAS.IND | Industry - Other | CHP |  |  | Gas (possibly blended) | GW | PJ
Other CCS | CCUS | YES | CHPINDISCOA15 | CHP: IGCC CO2Seq.COA.IND | Industry - Other | CHP |  |  | Coal | GW | PJ
Other CCS | CCUS | YES | EUCCGASCCSpos20 | CCGT Combined Cycle Gas Turbine + CCS Seq post combustion | Power sector | Electricity generation |  |  | Gas (possibly blended) | GW | PJ
Other CCS | CCUS | YES | EUIGCOHCCSpre20 | Integrated gasification combined cycle + CCS Seq pre combustion | Power sector | Electricity generation |  |  | Coal | GW | PJ
Other CCS | CCUS | YES | EUIGCOLCCSpre20 | Integrated Gasification Combined Cycle lignite + CCS Seq pre-combustion | Power sector | Electricity generation |  |  | Coal | GW | PJ
Other CCS | CCUS | YES | EUPCCOHCCSoxy20 | Super-critical Pulverised Coal + CCS Seq Oxyfuel | Power sector | Electricity generation |  |  | Coal | GW | PJ
Other CCS | CCUS | YES | EUPCCOHCCSpos20 | Supercritical pulverised coal + CCS Seq post combustion | Power sector | Electricity generation |  |  | Coal | GW | PJ
Other CCS | CCUS | YES | EUPCCOLCCSpos20 | Fluidised bed lignite + CCS Seq post combustion | Power sector | Electricity generation |  |  | Coal | GW | PJ
Other CCS | CCUS | YES | EUSTIISGASCS101 | EPLT: Steam Turbine.CO2Seq.IISGAS | Power sector | Electricity generation |  |  | Gas (possibly blended) | GW | PJ
Other CCS | CCUS | YES | IAMADVCAP00 | IAM.Advanced Production.CO2 Capture.00. | Industry - Chemical | Other industry |  |  |  | Mta | Mt
Other CCS | CCUS | YES | IAMADVCAP10 | IAM.Advanced ProductionCO2 Capture.10. | Industry - Chemical | Other industry |  |  |  | Mta | Mt
Other CCS | CCUS | YES | ICMDRYPRD10 | ICM.Dry Process Production with CO2 capture.10. | Industry - Mineral | Process heat |  |  |  | Mta | Mt
Other CCS | CCUS | YES | IGFFLATGL15 | IGF.Glass Flat heat recovery/improv burners.CCS.15. | Industry - Mineral | Process heat |  |  | Gas (possibly blended) | Mta | Mt
Other CCS | CCUS | YES | IGHHOLLOW15 | IGH.Glass Hollow heat recovery/improv burners.CCS.15. | Industry - Mineral | Process heat |  |  | Gas (possibly blended) | Mta | Mt
Other CCS | CCUS | YES | IGHRECYCL10 | IGH.Glass Recycling improved melting.CCS.10. | Industry - Mineral | Process heat |  |  | Gas (possibly blended) | Mta | Mt
Other CCS | CCUS | YES | IISBLAFURCS20 | IIS.Iron Oxygen Blast Furnace with CCS.20. | Industry - Steel | Process heat |  |  | Coal | Mta | Mt
Other CCS | CCUS | YES | IISBLAFURTGRCS20 | IIS.Iron Oxygen Blast Furnace TGR with CCS.20. | Industry - Steel | Process heat |  |  | Coal | Mta | Mt
Other CCS | CCUS | YES | IISCOREXCS | IIS.COREX with CCS | Industry - Steel | Process heat |  |  |  | Mta | Mt
Other CCS | CCUS | YES | IISDRISPNCS01 | IIS.Iron Sponge Iron for DRI with CCS.01. | Industry - Steel | Process heat |  |  |  | Mta | Mt
Other CCS | CCUS | YES | INDUPSCO2Cap | CO2 capture from large industrial and upstream installations | Industry - Other | Accounting |  |  |  | kt | kt
Other CCS | CCUS | YES | IPPHIGQUA10 | IPP.High Quality Paper Production Adv DrivesCCS.05. | Industry - Other | Process heat |  |  |  | Mta | Mt
Other CCS | CCUS | YES | IPPLOWQUA10 | IPP.Low Quality Paper Production Adv Drives with CCS.10. | Industry - Other | Process heat |  |  |  | Mta | Mt
Other CCS | CCUS | YES | IPPPUPMEC15 | IPP.Mechanical Pulp Production Airless dryingCCS.15. | Industry - Other | Process heat |  |  |  | Mta | Mt
Other CCS | CCUS | YES | PUCCSGAS1 | CHP: Comb CYC.GAS.CCSpoc.PUB | Power sector | CHP |  |  | Gas (possibly blended) | GW | PJ
Other CCS | CCUS | YES | PUCCSGAS2 | CHP: Comb CYC.GAS.CCSprc.PUB | Power sector | CHP |  |  | Gas (possibly blended) | GW | PJ
Other CCS | CCUS | YES | PUCCSGAS3 | CHP: Comb CYC.GAS.CCSoxy.PUB | Power sector | CHP |  |  | Gas (possibly blended) | GW | PJ
Other CCS | CCUS | YES | PUICSCOH1 | CHP: Int Gasification.COH.CCSpoc.PUB | Power sector | CHP |  |  | Coal | GW | PJ
Other CCS | CCUS | YES | PUICSCOH2 | CHP: Int Gasification.COH.CCSprc.PUB | Power sector | CHP |  |  | Coal | GW | PJ
Other CCS | CCUS | YES | PUICSCOH3 | CHP: Int Gasification.COH.CCSoxy.PUB | Power sector | CHP |  |  | Coal | GW | PJ
Other CCS | CCUS | YES | PUICSCOL1 | CHP: Int Gasification.COL.CCSpoc.PUB | Power sector | CHP |  |  | Coal | GW | PJ
Other CCS | CCUS | YES | PUICSCOL2 | CHP: Int Gasification.COL.CCSprc.PUB | Power sector | CHP |  |  | Coal | GW | PJ
Other CCS | CCUS | YES | PUICSCOL3 | CHP: Int Gasification.COL.CCSoxy.PUB | Power sector | CHP |  |  | Coal | GW | PJ
Other CCS | CCUS | YES | PUSCSCOH1 | CHP: Steam.Turbine.SupCr.COH.CCSpoc.PUB | Power sector | CHP |  |  | Coal | GW | PJ
Other CCS | CCUS | YES | PUSCSCOH3 | CHP: Steam.Turbine.SupCr.COH.CCSoxy.PUB | Power sector | CHP |  |  | Coal | GW | PJ
Other CCS | CCUS | YES | PUSCSCOL1 | CHP: Steam.Turbine.SupCr.COL.CCSpoc.PUB | Power sector | CHP |  |  | Coal | GW | PJ
Other CCS | CCUS | YES | PUSCSCOL3 | CHP: Steam.Turbine.SupCr.COL.CCSoxy.PUB | Power sector | CHP |  |  | Coal | GW | PJ
Other CCS | CCUS | YES | SNK_DAC | Direct Air Capture - Chemical Absorption | Supply and transformation | CO2 sink |  |  | CO2 | kt-a | kt
Other CCS | CCUS | YES | SNK_DAC_LowAF | Direct Air Capture - Chemical Absorption | Supply and transformation | CO2 sink |  |  | CO2 | kt-a | kt
Photovoltaics | non-CCUS | YES | EEPP_PV | Existing Electricity plant - PV | Power sector | Electricity generation |  | Variable | Solar | GW | PJ
Photovoltaics | non-CCUS | YES | EUPVSOLHC01 | Solar PV high concentration | Power sector | Electricity generation |  | Variable | Solar | GW | PJ
Photovoltaics | non-CCUS | YES | EUPVSOLL101 | Utility c-Si, flat | Power sector | Electricity generation |  | Variable | Solar | GW | PJ
Photovoltaics | non-CCUS | YES | EUPVSOLL201 | Utility c-Si, tracking | Power sector | Electricity generation |  | Variable | Solar | GW | PJ
Photovoltaics | non-CCUS | YES | EUPVSOLS101 | Residential c-Si, inclined | Buildings - Residential | Electricity generation |  | Variable | Solar | GW | PJ
Photovoltaics | non-CCUS | YES | EUPVSOLS201 | Commercial c-Si, flat | Industry | Electricity generation |  | Variable | Solar | GW | PJ
Solar Thermal Electricity | non-CCUS | YES | EEPP_CSP | Existing Electricity plant - CSP | Power sector | Electricity generation |  | Variable | Solar | GW | PJ
Solar Thermal Electricity | non-CCUS | YES | EUCSPSOL101 | Solar CSP Parabolic Through 6-8h storage | Power sector | Electricity generation |  |  | Solar | GW | PJ
Solar Thermal Electricity | non-CCUS | YES | EUCSPSOL201 | Solar CSP Parabolic Through no storage | Power sector | Electricity generation |  | Variable | Solar | GW | PJ
Solar Thermal Electricity | non-CCUS | YES | EUCSPSOL301 | Solar CSP Solar Tower 1h storage | Power sector | Electricity generation |  | Variable | Solar | GW | PJ
Solar Thermal Electricity | non-CCUS | YES | EUCSPSOL401 | Solar CSP Solar Tower 12-15h storage | Power sector | Electricity generation |  |  | Solar | GW | PJ
Solar Thermal Electricity | non-CCUS | YES | EUCSPSOL501 | Solar CSP Solar Dishes 12-15h storage | Power sector | Electricity generation |  |  | Solar | GW | PJ
Solar Thermal Electricity | non-CCUS | YES | EUCSPSOL601 | Solar CSP Power Fresnel | Power sector | Electricity generation |  | Variable | Solar | GW | PJ
Solar Thermal Heating and Cooling | non-CCUS | YES | R_ES-SH-FL_GAS01-SOLspl | Backup for Gas boiler - Solar thermal_SH-WH (FL) | Buildings - Residential | Heating |  |  | Solar | 000units | PJ
Solar Thermal Heating and Cooling | non-CCUS | YES | RSDCOO100 | Rsd.District Cooling.Absorption heat pump and free source. | Buildings - Residential | Cooling |  | Heat pump - air | Heat | GW | PJ
Solar Thermal Heating and Cooling | non-CCUS | YES | RSDCOO200 | Rsd.District Cooling.Compressor heat pump and free source. | Buildings - Residential | Cooling |  | Heat pump - air | Heat | GW | PJ
Solar Thermal Heating and Cooling | non-CCUS | YES | STGCOO01 | Cooling Storage (LWT): DayNite/Seasonal | Supply and transformation | Storage of HeatCool |  |  |  | PJ-a | PJ
Solar Thermal Heating and Cooling | non-CCUS | YES | STGCOO02 | Cooling Storage (UTES): DayNite/Seasonal | Supply and transformation | Storage of HeatCool |  |  |  | PJ-a | PJ
Solar Thermal Heating and Cooling | non-CCUS | YES | STGHTH01 | Thermal Storage (LWT): Seasonal | Supply and transformation | Storage of HeatCool |  |  |  | PJ-a | PJ
Solar Thermal Heating and Cooling | non-CCUS | YES | STGHTH02 | Thermal Storage (UTES): Seasonal | Supply and transformation | Storage of HeatCool |  |  |  | PJ-a | PJ
Solar Thermal Heating and Cooling | non-CCUS | YES | C_ES-SH-HO_ELC09 | Solar collector with electric backup.HeatHotwater - Hospital | Buildings - Commercial | Heating |  |  | Solar | GW | PJ
Solar Thermal Heating and Cooling | non-CCUS | YES | C_ES-SH-HO_GAS08 | Solar collector with gas backup.HeatHotwater - Hospital | Buildings - Commercial | Heating |  |  | Solar | GW | PJ
Solar Thermal Heating and Cooling | non-CCUS | YES | C_ES-SH-HO_OIL04 | Solar collector with diesel backup.HeatHotwater - Hospital | Buildings - Commercial | Heating |  |  | Solar | GW | PJ
Solar Thermal Heating and Cooling | non-CCUS | YES | C_ES-SH-HR_ELC09 | Solar collector with electric backup.HeatHotwater - Hotels & Restaurant | Buildings - Commercial | Heating |  |  | Solar | GW | PJ
Solar Thermal Heating and Cooling | non-CCUS | YES | C_ES-SH-HR_GAS08 | Solar collector with gas backup.HeatHotwater - Hotels & Restaurant | Buildings - Commercial | Heating |  |  | Solar | GW | PJ
Solar Thermal Heating and Cooling | non-CCUS | YES | C_ES-SH-HR_OIL04 | Solar collector with diesel backup.HeatHotwater - Hotels & Restaurant | Buildings - Commercial | Heating |  |  | Solar | GW | PJ
Solar Thermal Heating and Cooling | non-CCUS | YES | C_ES-SH-OF_ELC09 | Solar collector with electric backup.HeatHotwater - Offices (Offices, Schools/Universities, Museums etc) | Buildings - Commercial | Heating |  |  | Solar | GW | PJ
Solar Thermal Heating and Cooling | non-CCUS | YES | C_ES-SH-OF_GAS08 | Solar collector with gas backup.HeatHotwater - Offices (Offices, Schools/Universities, Museums etc) | Buildings - Commercial | Heating |  |  | Solar | GW | PJ
Solar Thermal Heating and Cooling | non-CCUS | YES | C_ES-SH-OF_OIL04 | Solar collector with diesel backup.HeatHotwater - Offices (Offices, Schools/Universities, Museums etc) | Buildings - Commercial | Heating |  |  | Solar | GW | PJ
Solar Thermal Heating and Cooling | non-CCUS | YES | C_ES-SH-SL_ELC09 | Solar collector with electric backup.HeatHotwater - Shop – Large (shopping malls) | Buildings - Commercial | Heating |  |  | Solar | GW | PJ
Solar Thermal Heating and Cooling | non-CCUS | YES | C_ES-SH-SL_GAS08 | Solar collector with gas backup.HeatHotwater - Shop – Large (shopping malls) | Buildings - Commercial | Heating |  |  | Solar | GW | PJ
Solar Thermal Heating and Cooling | non-CCUS | YES | C_ES-SH-SL_OIL04 | Solar collector with diesel backup.HeatHotwater - Shop – Large (shopping malls) | Buildings - Commercial | Heating |  |  | Solar | GW | PJ
Solar Thermal Heating and Cooling | non-CCUS | YES | C_ES-SH-SR_ELC09 | Solar collector with electric backup.HeatHotwater - Sport and Recreation | Buildings - Commercial | Heating |  |  | Solar | GW | PJ
Solar Thermal Heating and Cooling | non-CCUS | YES | C_ES-SH-SR_GAS08 | Solar collector with gas backup.HeatHotwater - Sport and Recreation | Buildings - Commercial | Heating |  |  | Solar | GW | PJ
Solar Thermal Heating and Cooling | non-CCUS | YES | C_ES-SH-SR_OIL04 | Solar collector with diesel backup.HeatHotwater - Sport and Recreation | Buildings - Commercial | Heating |  |  | Solar | GW | PJ
Solar Thermal Heating and Cooling | non-CCUS | YES | C_ES-SH-SS_ELC09 | Solar collector with electric backup.HeatHotwater - Shop – Small (shops) | Buildings - Commercial | Heating |  |  | Solar | GW | PJ
Solar Thermal Heating and Cooling | non-CCUS | YES | C_ES-SH-SS_GAS08 | Solar collector with gas backup.HeatHotwater - Shop – Small (shops) | Buildings - Commercial | Heating |  |  | Solar | GW | PJ
Solar Thermal Heating and Cooling | non-CCUS | YES | C_ES-SH-SS_OIL04 | Solar collector with diesel backup.HeatHotwater - Shop – Small (shops) | Buildings - Commercial | Heating |  |  | Solar | GW | PJ
Solar Thermal Heating and Cooling | non-CCUS | YES | C_ES-WH-HO_SOL | Non Residential boiler for water heat - Hospital : Solar (COM) | Buildings - Commercial | Hot water |  |  | Solar | GW | PJ
Solar Thermal Heating and Cooling | non-CCUS | YES | R_ES-SH-DH_ELC02-SOLspl | Backup for Heat Pump Air-to-Air - Solar thermal_SH-WH (DH) | Buildings - Residential | Heating |  |  | Solar | 000units | PJ
Solar Thermal Heating and Cooling | non-CCUS | YES | R_ES-SH-DH_GAS02-SOLspl | Backup for Gas boiler - Solar thermal_SH-WH (DH) | Buildings - Residential | Heating |  |  | Solar | 000units | PJ
Solar Thermal Heating and Cooling | non-CCUS | YES | R_ES-SH-DH_OIL02-SOLspl | Backup for Oil boiler - Solar thermal_SH-WH (DH) | Buildings - Residential | Heating |  |  | Solar | 000units | PJ
Solar Thermal Heating and Cooling | non-CCUS | YES | R_ES-SH-DH-70_ELC02-SOLspl | Backup for Heat Pump Air-to-Air - Solar thermal_SH-WH (DH-70) | Buildings - Residential | Heating |  |  | Solar | 000units | PJ
Solar Thermal Heating and Cooling | non-CCUS | YES | R_ES-SH-DH-70_GAS02-SOLspl | Backup for Gas boiler - Solar thermal_SH-WH (DH-70) | Buildings - Residential | Heating |  |  | Solar | 000units | PJ
Solar Thermal Heating and Cooling | non-CCUS | YES | R_ES-SH-DH-70_OIL02-SOLspl | Backup for Oil boiler - Solar thermal_SH-WH (DH-70) | Buildings - Residential | Heating |  |  | Solar | 000units | PJ
Solar Thermal Heating and Cooling | non-CCUS | YES | R_ES-SH-FL_ELC02-SOLspl | Backup for Heat Pump Air-to-Air - Solar thermal_SH-WH (FL) | Buildings - Residential | Heating |  |  | Solar | 000units | PJ
Solar Thermal Heating and Cooling | non-CCUS | YES | R_ES-SH-FL_GAS02 | Gas/LPG/Biogas boiler condensing + wt other techs_SH-WH (FL) | Buildings - Residential | Heating |  |  | Solar | 000units | PJ
Solar Thermal Heating and Cooling | non-CCUS | YES | R_ES-SH-FL_OIL02-SOLspl | Backup for Oil boiler - Solar thermal_SH-WH (FL) | Buildings - Residential | Heating |  |  | Solar | 000units | PJ
Solar Thermal Heating and Cooling | non-CCUS | YES | R_ES-SH-SD_ELC02-SOLspl | Backup for Heat Pump Air-to-Air - Solar thermal_SH-WH (SD) | Buildings - Residential | Heating |  |  | Solar | 000units | PJ
Solar Thermal Heating and Cooling | non-CCUS | YES | R_ES-SH-SD_GAS02-SOLspl | Backup for Gas boiler - Solar thermal_SH-WH (SD) | Buildings - Residential | Heating |  |  | Solar | 000units | PJ
Solar Thermal Heating and Cooling | non-CCUS | YES | R_ES-SH-SD_OIL02-SOLspl | Backup for Oil boiler - Solar thermal_SH-WH (SD) | Buildings - Residential | Heating |  |  | Solar | 000units | PJ
Solar Thermal Heating and Cooling | non-CCUS | YES | R_ES-WH-DH_OIL02 | Solar water heater with diesel backup - Detached | Buildings - Residential | Hot water |  |  | Solar | GW | PJ
Solar Thermal Heating and Cooling | non-CCUS | YES | R_ES-WH-DH_SOL | Residential boiler for water heat - Detached house : Solar | Buildings - Residential | Hot water |  |  | Solar | GW | PJ
Solar Thermal Heating and Cooling | non-CCUS | YES | R_ES-WH-FL_OIL02 | Solar water heater with diesel backup - Flat | Buildings - Residential | Hot water |  |  | Solar | GW | PJ
Solar Thermal Heating and Cooling | non-CCUS | YES | R_ES-WH-FL_SOL | Residential boiler for water heat - Flat : Solar | Buildings - Residential | Hot water |  |  | Solar | GW | PJ
Solar Thermal Heating and Cooling | non-CCUS | YES | R_ES-WH-SD_OIL02 | Solar water heater with diesel backup - Semi-Detached | Buildings - Residential | Hot water |  |  | Solar | GW | PJ
Solar Thermal Heating and Cooling | non-CCUS | YES | R_ES-WH-SD_SOL | Residential boiler for water heat - Semi-detached house : Solar | Buildings - Residential | Hot water |  |  | Solar | GW | PJ
Sustainable advanced biofuels | CCUS | YES | BRF2_BTLFTDSL_CCS | FT-diesel production from lign biomass. CCS 2GenBiofuel. | Supply and transformation | Biofuel generation |  | 2nd generation biofuel | Other biomass |  | kt
Sustainable advanced biofuels | CCUS | YES | BRF2_ETHLGC_CCS | Ethanol production from lign. biomass. CCS 2GenBiofuel. | Supply and transformation | Biofuel generation |  | 2nd generation biofuel | Other biomass |  | kt
Sustainable advanced biofuels | non-CCUS | YES | BBLQDME110 | Gasification_ black liquor to DME | Supply and transformation | Biofuel generation |  |  | Biomass | GW | PJ
Sustainable advanced biofuels | non-CCUS | YES | BBLQFTST110 | Gasification_ black liquor to FT-diesel | Supply and transformation | Biofuel generation |  |  | Biomass | GW | PJ
Sustainable advanced biofuels | non-CCUS | YES | BBLQGAS110 | Gasification_ black liquor to methane | Supply and transformation | Biogas generation |  | Gasification | Biomass | GW | PJ
Sustainable advanced biofuels | non-CCUS | YES | BBLQMtaH110 | Gasification_ black liquor to methanol | Supply and transformation | Biofuel generation |  |  | Biomass | GW | PJ
Sustainable advanced biofuels | non-CCUS | YES | BRF1_ETHAMIDO | Ethanol production from starch crops.1GenBiofuel. | Supply and transformation | Biofuel generation |  | 1st generation biofuel | Other biomass |  | kt
Sustainable advanced biofuels | non-CCUS | YES | BRF1_ETHSUCRI | Ethanol production from sugar crops.1GenBiofuel. | Supply and transformation | Biofuel generation |  | 1st generation biofuel | Other biomass |  | kt
Sustainable advanced biofuels | non-CCUS | YES | BRF1_HVO | Hydrotreated vegetable oil.1GenBiofuel. | Supply and transformation | Biofuel generation |  | 1st generation biofuel | Other biomass |  | kt
Sustainable advanced biofuels | non-CCUS | YES | BRF1_PREETBE | ETBE production.1GenBiofuel. | Supply and transformation | Biofuel generation |  | 1st generation biofuel | Other biomass |  | kt
Sustainable advanced biofuels | non-CCUS | YES | BRF1_TRANSESTER | Transesterification of vegetable oils.1GenBiofuel. | Supply and transformation | Biofuel generation |  | 1st generation biofuel | Other biomass |  | kt
Sustainable advanced biofuels | non-CCUS | YES | BRF2_BTLFTDSL | FT-diesel production from lignocellulosic biomass.2GenBiofuel. | Supply and transformation | Biofuel generation |  | 2nd generation biofuel | Other biomass |  | kt
Sustainable advanced biofuels | non-CCUS | YES | BRF2_ETHLGC | Ethanol production from lignocellulosic biomass.2GenBiofuel. | Supply and transformation | Biofuel generation |  | 2nd generation biofuel | Other biomass |  | kt
Sustainable advanced biofuels | non-CCUS | YES | BSLUGAS101 | Decomposition_ bio waste to biogas (methane) | Supply and transformation | Biogas generation |  | Gasification | Other biomass | GW | PJ
Sustainable advanced biofuels | non-CCUS | YES | BWOOGAS110 | Gasification_ biomass (tree salix etc) to methane | Supply and transformation | Biogas generation |  | Gasification | Other biomass | GW | PJ
Sustainable advanced biofuels | non-CCUS | YES | CRUSHING | Oilseeds crushing | Supply and transformation | Biofuel generation |  |  | Other biomass |  | kt
Wind Energy | non-CCUS | YES | EEPP_windOFF | Existing Electricity plant - windOFF - offshore | Power sector | Electricity generation |  | Variable | Wind | GW | PJ
Wind Energy | non-CCUS | YES | EEPP_windON | Existing Electricity plant - windON - onshore | Power sector | Electricity generation |  | Variable | Wind | GW | PJ
Wind Energy | non-CCUS | YES | EUWINOFH01 | Wind offshore both Monopile and Jacket | Power sector | Electricity generation |  | Variable | Wind | GW | PJ
Wind Energy | non-CCUS | YES | EUWINOFL01 | Not used | Power sector | Electricity generation |  | Variable | Wind | GW | PJ
Wind Energy | non-CCUS | YES | EUWINOFM01 | Not used | Power sector | Electricity generation |  | Variable | Wind | GW | PJ
Wind Energy | non-CCUS | YES | EUWINOFV01 | Wind offshore 4 floating (>50m) | Power sector | Electricity generation |  | Variable | Wind | GW | PJ
Wind Energy | non-CCUS | YES | EUWINONH01 | Wind onshore CF25+ | Power sector | Electricity generation |  | Variable | Wind | GW | PJ
Wind Energy | non-CCUS | YES | EUWINONL01 | Wind onshore CF15-20 | Power sector | Electricity generation |  | Variable | Wind | GW | PJ
Wind Energy | non-CCUS | YES | EUWINONM01 | Wind onshore CF20-25 | Power sector | Electricity generation |  | Variable | Wind | GW | PJ
Wind Energy | non-CCUS | YES | EUWINONV01 | Not used | Power sector | Electricity generation |  | Variable | Wind | GW | PJ
| CCUS - related | YES | CHPINDGAS301 | CHP: Comb CYC condensing L.GAS.IND | Industry - Other | CHP |  |  | Gas (possibly blended) | GW | PJ
| CCUS - related | YES | EUCCGTGAS15 | Gas Turbine Combined Cycle Gas Advanced | Power sector | Electricity generation |  |  | Gas (possibly blended) | GW | PJ
| CCUS - related | YES | EUIGCCCOH15 | Integrated Gasification Combined Cycle coal | Power sector | Electricity generation |  |  | Coal | GW | PJ
| CCUS - related | YES | EUIGCCCOL01 | IGCC Integrated Gasification Combined Cycle lignite | Power sector | Electricity generation |  |  | Coal | GW | PJ
| CCUS - related | YES | EUSTCOHsup01 | Supercritical Pulverised Coal | Power sector | Electricity generation |  |  | Coal | GW | PJ
| CCUS - related | YES | EUSTCOLsup01 | Supercritical Pulverised Coal lignite | Power sector | Electricity generation |  |  | Coal | GW | PJ
| CCUS - related | YES | EUSTHFOsup01 | Steam Turbine Fuel Oil Supercritical | Power sector | Electricity generation |  |  | Petroleum (possibly blended) | GW | PJ
| CCUS - related | YES | IAMADVPRO10 | IAM.Advanced Production.10. | Industry - Chemical | Other industry |  |  |  | Mta | Mt
| CCUS - related | YES | ICMDRYPRD01 | ICM.Dry Process Production.01 | Industry - Mineral | Process heat |  |  |  | Mta | Mt
| CCUS - related | YES | IGFFLATGL10 | IGF.Glass Flat heat recovery_improv burners.10. | Industry - Mineral | Process heat |  |  | Gas (possibly blended) | Mta | Mt
| CCUS - related | YES | IGHHOLLOW10 | IGH.Glass Hollow heat recovery_improv burners.10. | Industry - Mineral | Process heat |  |  | Gas (possibly blended) | Mta | Mt
| CCUS - related | YES | IGHRECYCL05 | IGH.Glass Recycling improved melting.05. | Industry - Mineral | Process heat |  |  | Gas (possibly blended) | Mta | Mt
| CCUS - related | YES | IISBLAFURDCI05 | IIS.Iron Blast Furnace direct coal injection.05. | Industry - Steel | Process heat |  |  | Coal | Mta | Mt
| CCUS - related | YES | IISBLAFURTGR10 | IIS.Iron Oxygen Blast Furnace Top Gas Recirculation.10. | Industry - Steel | Process heat |  |  | Coal | Mta | Mt
| CCUS - related | YES | IISCOREX01 | IIS.Iron COREX.01 | Industry - Steel | Process heat |  |  |  | Mta | Mt
| CCUS - related | YES | IISDRISPN01 | IIS.Iron Sponge Iron for DRI.01 | Industry - Steel | Process heat |  |  |  | Mta | Mt
| CCUS - related | YES | IPPHIGQUA05 | IPP.High Quality Paper Production Adv Drives.05. | Industry - Other | Process heat |  |  |  | Mta | Mt
| CCUS - related | YES | IPPLOWQUA05 | IPP.Low Quality Paper Production Adv Drives.05. | Industry - Other | Process heat |  |  |  | Mta | Mt
| CCUS - related | YES | IPPPUPMEC10 | IPP.Mechanical Pulp Production Airless drying.10. | Industry - Other | Process heat |  |  |  | Mta | Mt
| CCUS - related | YES | PUCAGAS | CHP: Com cycle GT.Adv.GAS.PUB | Power sector | CHP |  |  | Gas (possibly blended) | GW | PJ
| CCUS - related | YES | PUCGAS | CHP: Com cycle GT.GAS.PUB | Power sector | CHP |  |  | Gas (possibly blended) | GW | PJ
| CCUS - related | YES | PUIGAS | CHP: Int Combust.GAS.PUB | Power sector | CHP |  |  | Gas (possibly blended) | GW | PJ
| CCUS - related | YES | PUSCCOH | CHP: Steam.Turbine.SupCr.COH.PUB | Power sector | CHP |  |  | Coal | GW | PJ
| CCUS - related | YES | PUSCCOL | CHP: Steam.Turbine.SupCr.COL.PUB | Power sector | CHP |  |  | Coal | GW | PJ
| CCUS - related | YES | PUSCOH | CHP: Steam.Turbine.COH.PUB | Power sector | CHP |  |  | Coal | GW | PJ
| CCUS - related | YES | PUSCOL | CHP: Steam.Turbine.COL.PUB | Power sector | CHP |  |  | Coal | GW | PJ
| CCUS - related | YES | PUSGAS | CHP: Steam.Turbine.GAS.PUB | Power sector | CHP |  |  | Gas (possibly blended) | GW | PJ

## Scenario names
01_ | Baseline_RefL | 01_Baseline_RefL
02_ | Diversified_LowL | 02_Diversified_LowL
03_ | Diversified_RefL | 03_Diversified_RefL
04_ | Diversified_HighL | 04_Diversified_HighL
05_ | Diversified_CCS_IND_Only | 05_Diversified_CCS_IND_Only
06_ | Diversified_CostCapital | 06_Diversified_CostCapital | Most probable result is like 03
07_ | Diversified_LowFossilPrice | 07_Diversified_LowFossilPrice | Even more fossil ?
08_ | Diversified_RES_EE | 08_Diversified_RES_EE
09_ | PRORes_LowL | 09_PRORes_LowL
10_ | PRORes_RefL | 10_PRORes_RefL
11_ | PRORes_HighL | 11_PRORes_HighL
12_ | PRORes_SET | 12_PRORes_SET | Include Lifetime PV as well as SET-plan CSP
13_ | PRORes_OffshoreDepl | 13_PRORes_OffshoreDepl | Maybe already in HighL ?
14_ | PRORes_HighForest | 14_PRORes_HighForest
15_ | PRORes_NoCCU | 15_PRORes_NoCCU
16_ | PRORes_MaxBiofuel | 16_PRORes_MaxBiofuel
?? | PRORes_CSP | ONLY CSP without the PV reduction | entry CAPEX derived from other runs

## Hydro_Summary
[5 empty] | CAPEX (Eur/kW) | [10 empty] | OPEX Eur/kW/Year | [8 empty] | Summary |  |  | CAPEX (Eur/kW) | [9 empty] | OPEX Eur/kW/Year | [11 empty] | CAPEX (Eur/kW) | [8 empty] | OPEX Eur/kW/Year | [8 empty] | CAPEX (Eur/kW) | [8 empty] | OPEX Eur/kW/Year
| Page Name | Upper left cell |  | 0 | 1 | 2 | 3 | 4 | 5 | 6 | 7 | 8 | 9 |  | 18 | 19 | 20 | 21 | 22 | 23 | 24 | 25 | 26 | 27 |  | 0 | 1 | 2 | 3 | 4 | 5 | 6 | 7 | 8 | 9 | 10 |  |  |  | 15 | 16 | 17 | 18 | 19 | 20 | 21 | 22
[48 empty] | MAX | [9 empty] | MAX | [8 empty] | MAX
0 | [5 empty] | 2015 | 2020 | 2025 | 2030 | 2035 | 2040 | 2045 | 2050 |  |  |  | 2015 | 2020 | 2025 | 2030 | 2035 | 2040 | 2045 | 2050 |  |  |  |  | 2015 | 2020 | 2025 | 2030 | 2035 | 2040 | 2045 | 2050 |  |  |  | 2015 | 2020 | 2025 | 2030 | 2035 | 2040 | 2045 | 2050 |  |  | 2015 | 2020 | 2025 | 2030 | 2035 | 2040 | 2045 | 2050 |  | 2015 | 2020 | 2025 | 2030 | 2035 | 2040 | 2045 | 2050 |  | 2015 | 2020 | 2025 | 2030 | 2035 | 2040 | 2045 | 2050 | Reduction |  | 2015 | 2020 | 2025 | 2030 | 2035 | 2040 | 2045 | 2050
1 | Hydro_large_cheap | G24 | Lake large scale cheap hydroelectricity > 10 MW | ProRES | Ref LR | 1090 | 1090 | 1090 | 1090 | 1090 | 1090 | 1090 | 1090 | Lake large scale cheap hydroelectricity > 10 MW | ProRES | Ref LR | 5.45 | 5.4432 | 5.4404 | 5.4385 | 5.437 | 5.4358 | 5.4344 | 5.4327 | 5 | Lake large scale cheap hydroelectricity > 10 MW | ProRES | Ref LR | 1090 | 1090 | 1090 | 1090 | 1090 | 1090 | 1090 | 1090 | Lake large scale cheap hydroelectricity > 10 MW | ProRES | Ref LR | 5.45 | 5.4432 | 5.4404 | 5.4385 | 5.437 | 5.4358 | 5.4344 | 5.4327 | ProRES |  | 5000 | 5000 | 5000 | 5000 | 5000 | 5000 | 5000 | 5000 | ProRES | 50 | 50 | 50 | 50 | 50 | 50 | 50 | 50 | Lake large scale cheap hydroelectricity > 10 MW | 1090 | 1090 | 1090 | 1090 | 1090 | 1090 | 1090 | 1090 | 0% | Lake large scale cheap hydroelectricity > 10 MW |  | 5.45 | 5.45 | 5.45 | 5.45 | 5.45 | 5.45 | 5.45
2 |  | -1 |  | Baseline | Ref LR | 1090 | 1090 | 1090 | 1090 | 1090 | 1090 | 1090 | 1090 |  | Baseline | Ref LR | 5.45 | 5.4483 | 5.4445 | 5.4406 | 5.4367 | 5.4323 | 5.4284 | 5.4251 | 20 | Lake large scale expensive hydroelectricity > 10 MW | ProRES | Ref LR | 3500 | 3500 | 3490 | 3490 | 3490 | 3490 | 3490 | 3490 | Lake large scale expensive hydroelectricity > 10 MW | ProRES | Ref LR | 17.5 | 17.4783 | 17.469 | 17.4632 | 17.4583 | 17.4545 | 17.45 | 17.4446 | Baseline |  | 5000 | 5000 | 5000 | 5000 | 5000 | 5000 | 5000 | 5000 | Baseline | 50 | 50 | 50 | 50 | 50 | 50 | 50 | 50 | Lake large scale expensive hydroelectricity > 10 MW | 3500 | 3500 | 3500 | 3500 | 3500 | 3500 | 3500 | 3500 |  | Lake large scale expensive hydroelectricity > 10 MW |  | 17.5 | 17.5 | 17.5 | 17.5 | 17.5 | 17.5 | 17.5
3 |  |  |  | Diversified portfolio | Ref LR | 1090 | 1090 | 1090 | 1090 | 1080 | 1080 | 1080 | 1080 |  | Diversified portfolio | Ref LR | 5.45 | 5.4476 | 5.4376 | 5.429 | 5.4235 | 5.4159 | 5.4091 | 5.4031 | 35 | Lake medium scale cheap hydroelectricity 1-10 MW | ProRES | Ref LR | 1410 | 1410 | 1410 | 1410 | 1410 | 1410 | 1410 | 1410 | Lake medium scale cheap hydroelectricity 1-10 MW | ProRES | Ref LR | 7.05 | 7.0413 | 7.0375 | 7.0352 | 7.0332 | 7.0317 | 7.0298 | 7.0277 | Diversified portfolio |  | 5000 | 5000 | 5000 | 5000 | 5000 | 5000 | 5000 | 5000 | Diversified portfolio | 50 | 50 | 50 | 50 | 50 | 50 | 50 | 50 | Lake medium scale cheap hydroelectricity 1-10 MW | 1410 | 1410 | 1410 | 1410 | 1410 | 1410 | 1410 | 1410 |  | Lake medium scale cheap hydroelectricity 1-10 MW |  | 7.05 | 7.05 | 7.05 | 7.05 | 7.05 | 7.05 | 7.05
[25 empty] | 50 | Lake medium scale expensive hydroelectricity 1-10 MW | ProRES | Ref LR | 4000 | 4000 | 3990 | 3990 | 3990 | 3990 | 3990 | 3990 | Lake medium scale expensive hydroelectricity 1-10 MW | ProRES | Ref LR | 20 | 19.9752 | 19.9646 | 19.9579 | 19.9523 | 19.948 | 19.9428 | 19.9367 | [19 empty] | Lake medium scale expensive hydroelectricity 1-10 MW | 4000 | 4000 | 4000 | 4000 | 4000 | 4000 | 4000 | 4000 |  | Lake medium scale expensive hydroelectricity 1-10 MW |  | 20 | 20 | 20 | 20 | 20 | 20 | 20
0 | [5 empty] | 2015 | 2020 | 2025 | 2030 | 2035 | 2040 | 2045 | 2050 |  |  |  | 2015 | 2020 | 2025 | 2030 | 2035 | 2040 | 2045 | 2050 | 65 | Lake very small cheap hydroelectricity <1 MW | ProRES | Ref LR | 1740 | 1740 | 1740 | 1740 | 1740 | 1740 | 1740 | 1730 | Lake very small cheap hydroelectricity <1 MW | ProRES | Ref LR | 17.4 | 17.3784 | 17.3692 | 17.3634 | 17.3585 | 17.3548 | 17.3502 | 17.3449 | [19 empty] | Lake very small cheap hydroelectricity <1 MW | 1740 | 1740 | 1740 | 1740 | 1740 | 1740 | 1740 | 1740 |  | Lake very small cheap hydroelectricity <1 MW |  | 17.4 | 17.4 | 17.4 | 17.4 | 17.4 | 17.4 | 17.4
1 | Hydro_large_cheap | G31 | Lake large scale cheap hydroelectricity > 10 MW | ProRES | High LR | 1090 | 1090 | 1090 | 1090 | 1080 | 1080 | 1080 | 1080 | Lake large scale cheap hydroelectricity > 10 MW | ProRES | High LR | 5.45 | 5.4364 | 5.4306 | 5.427 | 5.4239 | 5.4216 | 5.4187 | 5.4154 | 80 | Lake very small expensive hydroelectricity <1 MW | ProRES | Ref LR | 5000 | 4990 | 4990 | 4990 | 4990 | 4990 | 4990 | 4980 | Lake very small expensive hydroelectricity <1 MW | ProRES | Ref LR | 50 | 49.9381 | 49.9115 | 49.8947 | 49.8808 | 49.8701 | 49.857 | 49.8417 | MIN | [9 empty] | MIN | [8 empty] | Lake very small expensive hydroelectricity <1 MW | 5000 | 5000 | 5000 | 5000 | 5000 | 5000 | 5000 | 5000 |  | Lake very small expensive hydroelectricity <1 MW |  | 50 | 50 | 50 | 50 | 50 | 50 | 50
2 |  | -1 |  | Baseline | High LR | 1090 | 1090 | 1090 | 1090 | 1080 | 1080 | 1080 | 1080 |  | Baseline | High LR | 5.45 | 5.4465 | 5.439 | 5.4312 | 5.4233 | 5.4144 | 5.4066 | 5.4001 | 95 | Run of River hydroelectricity | ProRES | Ref LR | 3000 | 3000 | 2990 | 2990 | 2990 | 2990 | 2990 | 2990 | Run of River hydroelectricity | ProRES | Ref LR | 15 | 14.9814 | 14.9735 | 14.9684 | 14.9642 | 14.961 | 14.9571 | 14.9525 |  |  | 2015 | 2020 | 2025 | 2030 | 2035 | 2040 | 2045 | 2050 |  | 2015 | 2020 | 2025 | 2030 | 2035 | 2040 | 2045 | 2050 | Run of River hydroelectricity | 3000 | 3000 | 3000 | 3000 | 3000 | 3000 | 3000 | 3000 |  | Run of River hydroelectricity |  | 15 | 15 | 15 | 15 | 15 | 15 | 15
3 |  |  |  | Diversified portfolio | High LR | 1090 | 1090 | 1090 | 1080 | 1080 | 1080 | 1070 | 1070 |  | Diversified portfolio | High LR | 5.45 | 5.4451 | 5.425 | 5.4078 | 5.3969 | 5.3816 | 5.3681 | 5.3561 | 110 | [22 empty] | ProRES |  | 1090 | 1090 | 1090 | 1090 | 1080 | 1080 | 1080 | 1080 | ProRES | 5.45 | 5.4364 | 5.4306 | 5.427 | 5.4239 | 5.4216 | 5.4187 | 5.4154
[25 empty] | 125 | [22 empty] | Baseline |  | 1090 | 1090 | 1090 | 1090 | 1080 | 1080 | 1080 | 1080 | Baseline | 5.45 | 5.4465 | 5.439 | 5.4312 | 5.4233 | 5.4144 | 5.4066 | 5.4001
0 | [5 empty] | 2015 | 2020 | 2025 | 2030 | 2035 | 2040 | 2045 | 2050 |  |  |  | 2015 | 2020 | 2025 | 2030 | 2035 | 2040 | 2045 | 2050 | [23 empty] | Diversified portfolio |  | 1090 | 1090 | 1090 | 1080 | 1080 | 1080 | 1070 | 1070 | Diversified portfolio | 5.45 | 5.4451 | 5.425 | 5.4078 | 5.3969 | 5.3816 | 5.3681 | 5.3561
1 | Hydro_large_cheap | G38 | Lake large scale cheap hydroelectricity > 10 MW | ProRES | Low LR | 1090 | 1090 | 1090 | 1090 | 1090 | 1090 | 1090 | 1090 | Lake large scale cheap hydroelectricity > 10 MW | ProRES | Low LR | 5.45 | 5.45 | 5.45 | 5.45 | 5.45 | 5.45 | 5.45 | 5.45
2 |  | -1 |  | Baseline | Low LR | 1090 | 1090 | 1090 | 1090 | 1090 | 1090 | 1090 | 1090 |  | Baseline | Low LR | 5.45 | 5.45 | 5.45 | 5.45 | 5.45 | 5.45 | 5.45 | 5.45 |  |  |  |  | 2015 | 2020 | 2025 | 2030 | 2035 | 2040 | 2045 | 2050 |  |  |  | 2015 | 2020 | 2025 | 2030 | 2035 | 2040 | 2045 | 2050
3 |  |  |  | Diversified portfolio | Low LR | 1090 | 1090 | 1090 | 1090 | 1090 | 1090 | 1090 | 1090 |  | Diversified portfolio | Low LR | 5.45 | 5.45 | 5.45 | 5.45 | 5.45 | 5.45 | 5.45 | 5.45 | 6 | Lake large scale cheap hydroelectricity > 10 MW | Baseline | Ref LR | 1090 | 1090 | 1090 | 1090 | 1090 | 1090 | 1090 | 1090 | Lake large scale cheap hydroelectricity > 10 MW | Baseline | Ref LR | 5.45 | 5.4483 | 5.4445 | 5.4406 | 5.4367 | 5.4323 | 5.4284 | 5.4251 |  |  | 2015 | 2020 | 2025 | 2030 | 2035 | 2040 | 2045 | 2050 |  | 2015 | 2020 | 2025 | 2030 | 2035 | 2040 | 2045 | 2050 | MIN
[25 empty] | 21 | Lake large scale expensive hydroelectricity > 10 MW | Baseline | Ref LR | 3500 | 3500 | 3500 | 3490 | 3490 | 3490 | 3490 | 3480 | Lake large scale expensive hydroelectricity > 10 MW | Baseline | Ref LR | 17.5 | 17.4945 | 17.4824 | 17.4699 | 17.4573 | 17.4431 | 17.4306 | 17.4201 |  | Max | 5000 | 5000 | 5000 | 5000 | 5000 | 5000 | 5000 | 5000 | Max | 50 | 50 | 50 | 50 | 50 | 50 | 50 | 50 |  | 2015 | 2020 | 2025 | 2030 | 2035 | 2040 | 2045 | 2050 | Reduction |  | 2015 | 2020 | 2025 | 2030 | 2035 | 2040 | 2045 | 2050
0 | [5 empty] | 2015 | 2020 | 2025 | 2030 | 2035 | 2040 | 2045 | 2050 |  |  |  | 2015 | 2020 | 2025 | 2030 | 2035 | 2040 | 2045 | 2050 | 36 | Lake medium scale cheap hydroelectricity 1-10 MW | Baseline | Ref LR | 1410 | 1410 | 1410 | 1410 | 1410 | 1410 | 1400 | 1400 | Lake medium scale cheap hydroelectricity 1-10 MW | Baseline | Ref LR | 7.05 | 7.0478 | 7.0429 | 7.0379 | 7.0328 | 7.0271 | 7.022 | 7.0178 |  | Min | 1090 | 1090 | 1090 | 1080 | 1080 | 1080 | 1070 | 1070 | Min | 5.45 | 5.4364 | 5.425 | 5.4078 | 5.3969 | 5.3816 | 5.3681 | 5.3561 | Lake large scale cheap hydroelectricity > 10 MW | 1090 | 1090 | 1090 | 1080 | 1080 | 1080 | 1070 | 1070 | 1.835% | Lake large scale cheap hydroelectricity > 10 MW |  | 5.45 | 5.4364 | 5.425 | 5.4078 | 5.3969 | 5.3816 | 5.3681
1 | Hydro_large_expensive | G24 | Lake large scale expensive hydroelectricity > 10 MW | ProRES | Ref LR | 3500 | 3500 | 3490 | 3490 | 3490 | 3490 | 3490 | 3490 | Lake large scale expensive hydroelectricity > 10 MW | ProRES | Ref LR | 17.5 | 17.4783 | 17.469 | 17.4632 | 17.4583 | 17.4545 | 17.45 | 17.4446 | 51 | Lake medium scale expensive hydroelectricity 1-10 MW | Baseline | Ref LR | 4000 | 4000 | 4000 | 3990 | 3990 | 3990 | 3980 | 3980 | Lake medium scale expensive hydroelectricity 1-10 MW | Baseline | Ref LR | 20 | 19.9937 | 19.9798 | 19.9656 | 19.9512 | 19.935 | 19.9207 | 19.9087 | [19 empty] | Lake large scale expensive hydroelectricity > 10 MW | 3500 | 3490 | 3480 | 3470 | 3470 | 3460 | 3450 | 3440 |  | Lake large scale expensive hydroelectricity > 10 MW |  | 17.5 | 17.4564 | 17.4198 | 17.3645 | 17.3295 | 17.2804 | 17.2369
2 |  | -1 |  | Baseline | Ref LR | 3500 | 3500 | 3500 | 3490 | 3490 | 3490 | 3490 | 3480 |  | Baseline | Ref LR | 17.5 | 17.4945 | 17.4824 | 17.4699 | 17.4573 | 17.4431 | 17.4306 | 17.4201 | 66 | Lake very small cheap hydroelectricity <1 MW | Baseline | Ref LR | 1740 | 1740 | 1740 | 1740 | 1740 | 1730 | 1730 | 1730 | Lake very small cheap hydroelectricity <1 MW | Baseline | Ref LR | 17.4 | 17.3945 | 17.3825 | 17.3701 | 17.3576 | 17.3434 | 17.331 | 17.3206 | [19 empty] | Lake medium scale cheap hydroelectricity 1-10 MW | 1410 | 1410 | 1400 | 1400 | 1400 | 1390 | 1390 | 1390 |  | Lake medium scale cheap hydroelectricity 1-10 MW |  | 7.05 | 7.0325 | 7.0177 | 6.9954 | 6.9813 | 6.9615 | 6.944
3 |  |  |  | Diversified portfolio | Ref LR | 3500 | 3500 | 3490 | 3490 | 3480 | 3480 | 3470 | 3470 |  | Diversified portfolio | Ref LR | 17.5 | 17.4921 | 17.4601 | 17.4325 | 17.415 | 17.3904 | 17.3686 | 17.3493 | 81 | Lake very small expensive hydroelectricity <1 MW | Baseline | Ref LR | 5000 | 5000 | 4990 | 4990 | 4990 | 4980 | 4980 | 4980 | Lake very small expensive hydroelectricity <1 MW | Baseline | Ref LR | 50 | 49.9842 | 49.9496 | 49.914 | 49.8781 | 49.8375 | 49.8017 | 49.7718 | [19 empty] | Lake medium scale expensive hydroelectricity 1-10 MW | 4000 | 3990 | 3980 | 3970 | 3960 | 3950 | 3940 | 3930 |  | Lake medium scale expensive hydroelectricity 1-10 MW |  | 20 | 19.9502 | 19.9084 | 19.8451 | 19.8052 | 19.749 | 19.6993
[25 empty] | 96 | Run of River hydroelectricity | Baseline | Ref LR | 3000 | 3000 | 3000 | 2990 | 2990 | 2990 | 2990 | 2990 | Run of River hydroelectricity | Baseline | Ref LR | 15 | 14.9952 | 14.9849 | 14.9742 | 14.9634 | 14.9512 | 14.9405 | 14.9315 | [19 empty] | Lake very small cheap hydroelectricity <1 MW | 1740 | 1740 | 1730 | 1730 | 1720 | 1720 | 1710 | 1710 |  | Lake very small cheap hydroelectricity <1 MW |  | 17.4 | 17.3567 | 17.3203 | 17.2653 | 17.2305 | 17.1816 | 17.1384
0 | [5 empty] | 2015 | 2020 | 2025 | 2030 | 2035 | 2040 | 2045 | 2050 |  |  |  | 2015 | 2020 | 2025 | 2030 | 2035 | 2040 | 2045 | 2050 | 111 | [41 empty] | Lake very small expensive hydroelectricity <1 MW | 5000 | 4990 | 4980 | 4960 | 4950 | 4940 | 4920 | 4910 |  | Lake very small expensive hydroelectricity <1 MW |  | 50 | 49.8756 | 49.7709 | 49.6129 | 49.5129 | 49.3725 | 49.2484
1 | Hydro_large_expensive | G31 | Lake large scale expensive hydroelectricity > 10 MW | ProRES | High LR | 3500 | 3490 | 3490 | 3490 | 3480 | 3480 | 3480 | 3480 | Lake large scale expensive hydroelectricity > 10 MW | ProRES | High LR | 17.5 | 17.4564 | 17.4378 | 17.426 | 17.4162 | 17.4087 | 17.3996 | 17.3888 | 126 | [41 empty] | Run of River hydroelectricity | 3000 | 2990 | 2990 | 2980 | 2970 | 2960 | 2950 | 2950 |  | Run of River hydroelectricity |  | 15 | 14.9627 | 14.9313 | 14.8839 | 14.8539 | 14.8117 | 14.7745
2 |  | -1 |  | Baseline | High LR | 3500 | 3500 | 3490 | 3490 | 3480 | 3480 | 3470 | 3470 |  | Baseline | High LR | 17.5 | 17.4889 | 17.4645 | 17.4396 | 17.4143 | 17.3858 | 17.3608 | 17.3398
3 |  |  |  | Diversified portfolio | High LR | 3500 | 3500 | 3480 | 3470 | 3470 | 3460 | 3450 | 3440 |  | Diversified portfolio | High LR | 17.5 | 17.4842 | 17.4198 | 17.3645 | 17.3295 | 17.2804 | 17.2369 | 17.1984
[29 empty] | 2015 | 2020 | 2025 | 2030 | 2035 | 2040 | 2045 | 2050 |  |  |  | 2015 | 2020 | 2025 | 2030 | 2035 | 2040 | 2045 | 2050
0 | [5 empty] | 2015 | 2020 | 2025 | 2030 | 2035 | 2040 | 2045 | 2050 |  |  |  | 2015 | 2020 | 2025 | 2030 | 2035 | 2040 | 2045 | 2050 | 7 | Lake large scale cheap hydroelectricity > 10 MW | Diversified portfolio | Ref LR | 1090 | 1090 | 1090 | 1090 | 1080 | 1080 | 1080 | 1080 | Lake large scale cheap hydroelectricity > 10 MW | Diversified portfolio | Ref LR | 5.45 | 5.4476 | 5.4376 | 5.429 | 5.4235 | 5.4159 | 5.4091 | 5.4031
1 | Hydro_large_expensive | G38 | Lake large scale expensive hydroelectricity > 10 MW | ProRES | Low LR | 3500 | 3500 | 3500 | 3500 | 3500 | 3500 | 3500 | 3500 | Lake large scale expensive hydroelectricity > 10 MW | ProRES | Low LR | 17.5 | 17.5 | 17.5 | 17.5 | 17.5 | 17.5 | 17.5 | 17.5 | 22 | Lake large scale expensive hydroelectricity > 10 MW | Diversified portfolio | Ref LR | 3500 | 3500 | 3490 | 3490 | 3480 | 3480 | 3470 | 3470 | Lake large scale expensive hydroelectricity > 10 MW | Diversified portfolio | Ref LR | 17.5 | 17.4921 | 17.4601 | 17.4325 | 17.415 | 17.3904 | 17.3686 | 17.3493
2 |  | -1 |  | Baseline | Low LR | 3500 | 3500 | 3500 | 3500 | 3500 | 3500 | 3500 | 3500 |  | Baseline | Low LR | 17.5 | 17.5 | 17.5 | 17.5 | 17.5 | 17.5 | 17.5 | 17.5 | 37 | Lake medium scale cheap hydroelectricity 1-10 MW | Diversified portfolio | Ref LR | 1410 | 1410 | 1410 | 1400 | 1400 | 1400 | 1400 | 1400 | Lake medium scale cheap hydroelectricity 1-10 MW | Diversified portfolio | Ref LR | 7.05 | 7.0468 | 7.0339 | 7.0228 | 7.0157 | 7.0058 | 6.9971 | 6.9893
3 |  |  |  | Diversified portfolio | Low LR | 3500 | 3500 | 3500 | 3500 | 3500 | 3500 | 3500 | 3500 |  | Diversified portfolio | Low LR | 17.5 | 17.5 | 17.5 | 17.5 | 17.5 | 17.5 | 17.5 | 17.5 | 52 | Lake medium scale expensive hydroelectricity 1-10 MW | Diversified portfolio | Ref LR | 4000 | 4000 | 3990 | 3980 | 3980 | 3970 | 3970 | 3970 | Lake medium scale expensive hydroelectricity 1-10 MW | Diversified portfolio | Ref LR | 20 | 19.991 | 19.9544 | 19.9228 | 19.9028 | 19.8747 | 19.8499 | 19.8278
[25 empty] | 67 | Lake very small cheap hydroelectricity <1 MW | Diversified portfolio | Ref LR | 1740 | 1740 | 1740 | 1730 | 1730 | 1730 | 1730 | 1730 | Lake very small cheap hydroelectricity <1 MW | Diversified portfolio | Ref LR | 17.4 | 17.3922 | 17.3603 | 17.3328 | 17.3155 | 17.291 | 17.2694 | 17.2502
0 | [5 empty] | 2015 | 2020 | 2025 | 2030 | 2035 | 2040 | 2045 | 2050 |  |  |  | 2015 | 2020 | 2025 | 2030 | 2035 | 2040 | 2045 | 2050 | 82 | Lake very small expensive hydroelectricity <1 MW | Diversified portfolio | Ref LR | 5000 | 5000 | 4990 | 4980 | 4980 | 4970 | 4960 | 4960 | Lake very small expensive hydroelectricity <1 MW | Diversified portfolio | Ref LR | 50 | 49.9776 | 49.8859 | 49.807 | 49.7571 | 49.6868 | 49.6247 | 49.5695
1 | Hydro_medium_cheap | G24 | Lake medium scale cheap hydroelectricity 1-10 MW | ProRES | Ref LR | 1410 | 1410 | 1410 | 1410 | 1410 | 1410 | 1410 | 1410 | Lake medium scale cheap hydroelectricity 1-10 MW | ProRES | Ref LR | 7.05 | 7.0413 | 7.0375 | 7.0352 | 7.0332 | 7.0317 | 7.0298 | 7.0277 | 97 | Run of River hydroelectricity | Diversified portfolio | Ref LR | 3000 | 3000 | 2990 | 2990 | 2990 | 2980 | 2980 | 2970 | Run of River hydroelectricity | Diversified portfolio | Ref LR | 15 | 14.9933 | 14.9658 | 14.9421 | 14.9271 | 14.906 | 14.8874 | 14.8708
2 |  | -1 |  | Baseline | Ref LR | 1410 | 1410 | 1410 | 1410 | 1410 | 1410 | 1400 | 1400 |  | Baseline | Ref LR | 7.05 | 7.0478 | 7.0429 | 7.0379 | 7.0328 | 7.0271 | 7.022 | 7.0178 | 112
3 |  |  |  | Diversified portfolio | Ref LR | 1410 | 1410 | 1410 | 1400 | 1400 | 1400 | 1400 | 1400 |  | Diversified portfolio | Ref LR | 7.05 | 7.0468 | 7.0339 | 7.0228 | 7.0157 | 7.0058 | 6.9971 | 6.9893 | 127
0 | [5 empty] | 2015 | 2020 | 2025 | 2030 | 2035 | 2040 | 2045 | 2050 |  |  |  | 2015 | 2020 | 2025 | 2030 | 2035 | 2040 | 2045 | 2050
1 | Hydro_medium_cheap | G31 | Lake medium scale cheap hydroelectricity 1-10 MW | ProRES | High LR | 1410 | 1410 | 1400 | 1400 | 1400 | 1400 | 1400 | 1400 | Lake medium scale cheap hydroelectricity 1-10 MW | ProRES | High LR | 7.05 | 7.0325 | 7.0249 | 7.0202 | 7.0163 | 7.0132 | 7.0095 | 7.0052 |  |  |  |  | 2015 | 2020 | 2025 | 2030 | 2035 | 2040 | 2045 | 2050 |  |  |  | 2015 | 2020 | 2025 | 2030 | 2035 | 2040 | 2045 | 2050
2 |  | -1 |  | Baseline | High LR | 1410 | 1410 | 1410 | 1410 | 1400 | 1400 | 1400 | 1400 |  | Baseline | High LR | 7.05 | 7.0455 | 7.0357 | 7.0257 | 7.0155 | 7.004 | 6.9939 | 6.9855 | 10 | Lake large scale cheap hydroelectricity > 10 MW | ProRES | High LR | 1090 | 1090 | 1090 | 1090 | 1080 | 1080 | 1080 | 1080 | Lake large scale cheap hydroelectricity > 10 MW | ProRES | High LR | 5.45 | 5.4364 | 5.4306 | 5.427 | 5.4239 | 5.4216 | 5.4187 | 5.4154
3 |  |  |  | Diversified portfolio | High LR | 1410 | 1410 | 1400 | 1400 | 1400 | 1390 | 1390 | 1390 |  | Diversified portfolio | High LR | 7.05 | 7.0436 | 7.0177 | 6.9954 | 6.9813 | 6.9615 | 6.944 | 6.9285 | 25 | Lake large scale expensive hydroelectricity > 10 MW | ProRES | High LR | 3500 | 3490 | 3490 | 3490 | 3480 | 3480 | 3480 | 3480 | Lake large scale expensive hydroelectricity > 10 MW | ProRES | High LR | 17.5 | 17.4564 | 17.4378 | 17.426 | 17.4162 | 17.4087 | 17.3996 | 17.3888
[25 empty] | 40 | Lake medium scale cheap hydroelectricity 1-10 MW | ProRES | High LR | 1410 | 1410 | 1400 | 1400 | 1400 | 1400 | 1400 | 1400 | Lake medium scale cheap hydroelectricity 1-10 MW | ProRES | High LR | 7.05 | 7.0325 | 7.0249 | 7.0202 | 7.0163 | 7.0132 | 7.0095 | 7.0052
0 | [5 empty] | 2015 | 2020 | 2025 | 2030 | 2035 | 2040 | 2045 | 2050 |  |  |  | 2015 | 2020 | 2025 | 2030 | 2035 | 2040 | 2045 | 2050 | 55 | Lake medium scale expensive hydroelectricity 1-10 MW | ProRES | High LR | 4000 | 3990 | 3990 | 3980 | 3980 | 3980 | 3980 | 3970 | Lake medium scale expensive hydroelectricity 1-10 MW | ProRES | High LR | 20 | 19.9502 | 19.9289 | 19.9154 | 19.9043 | 19.8957 | 19.8852 | 19.8729
1 | Hydro_medium_cheap | G38 | Lake medium scale cheap hydroelectricity 1-10 MW | ProRES | Low LR | 1410 | 1410 | 1410 | 1410 | 1410 | 1410 | 1410 | 1410 | Lake medium scale cheap hydroelectricity 1-10 MW | ProRES | Low LR | 7.05 | 7.05 | 7.05 | 7.05 | 7.05 | 7.05 | 7.05 | 7.05 | 70 | Lake very small cheap hydroelectricity <1 MW | ProRES | High LR | 1740 | 1740 | 1730 | 1730 | 1730 | 1730 | 1730 | 1730 | Lake very small cheap hydroelectricity <1 MW | ProRES | High LR | 17.4 | 17.3567 | 17.3382 | 17.3264 | 17.3167 | 17.3093 | 17.3001 | 17.2894
2 |  | -1 |  | Baseline | Low LR | 1410 | 1410 | 1410 | 1410 | 1410 | 1410 | 1410 | 1410 |  | Baseline | Low LR | 7.05 | 7.05 | 7.05 | 7.05 | 7.05 | 7.05 | 7.05 | 7.05 | 85 | Lake very small expensive hydroelectricity <1 MW | ProRES | High LR | 5000 | 4990 | 4980 | 4980 | 4980 | 4970 | 4970 | 4970 | Lake very small expensive hydroelectricity <1 MW | ProRES | High LR | 50 | 49.8756 | 49.8223 | 49.7886 | 49.7606 | 49.7392 | 49.713 | 49.6823
3 |  |  |  | Diversified portfolio | Low LR | 1410 | 1410 | 1410 | 1410 | 1410 | 1410 | 1410 | 1410 |  | Diversified portfolio | Low LR | 7.05 | 7.05 | 7.05 | 7.05 | 7.05 | 7.05 | 7.05 | 7.05 | 100 | Run of River hydroelectricity | ProRES | High LR | 3000 | 2990 | 2990 | 2990 | 2990 | 2980 | 2980 | 2980 | Run of River hydroelectricity | ProRES | High LR | 15 | 14.9627 | 14.9467 | 14.9366 | 14.9282 | 14.9218 | 14.9139 | 14.9047
115
0 | [5 empty] | 2015 | 2020 | 2025 | 2030 | 2035 | 2040 | 2045 | 2050 |  |  |  | 2015 | 2020 | 2025 | 2030 | 2035 | 2040 | 2045 | 2050 | 130
1 | Hydro_medium_expensive | G24 | Lake medium scale expensive hydroelectricity 1-10 MW | ProRES | Ref LR | 4000 | 4000 | 3990 | 3990 | 3990 | 3990 | 3990 | 3990 | Lake medium scale expensive hydroelectricity 1-10 MW | ProRES | Ref LR | 20 | 19.9752 | 19.9646 | 19.9579 | 19.9523 | 19.948 | 19.9428 | 19.9367
2 |  | -1 |  | Baseline | Ref LR | 4000 | 4000 | 4000 | 3990 | 3990 | 3990 | 3980 | 3980 |  | Baseline | Ref LR | 20 | 19.9937 | 19.9798 | 19.9656 | 19.9512 | 19.935 | 19.9207 | 19.9087
3 |  |  |  | Diversified portfolio | Ref LR | 4000 | 4000 | 3990 | 3980 | 3980 | 3970 | 3970 | 3970 |  | Diversified portfolio | Ref LR | 20 | 19.991 | 19.9544 | 19.9228 | 19.9028 | 19.8747 | 19.8499 | 19.8278 |  |  |  |  | 2015 | 2020 | 2025 | 2030 | 2035 | 2040 | 2045 | 2050 |  |  |  | 2015 | 2020 | 2025 | 2030 | 2035 | 2040 | 2045 | 2050
[25 empty] | 11 | Lake large scale cheap hydroelectricity > 10 MW | Baseline | High LR | 1090 | 1090 | 1090 | 1090 | 1080 | 1080 | 1080 | 1080 | Lake large scale cheap hydroelectricity > 10 MW | Baseline | High LR | 5.45 | 5.4465 | 5.439 | 5.4312 | 5.4233 | 5.4144 | 5.4066 | 5.4001
0 | [5 empty] | 2015 | 2020 | 2025 | 2030 | 2035 | 2040 | 2045 | 2050 |  |  |  | 2015 | 2020 | 2025 | 2030 | 2035 | 2040 | 2045 | 2050 | 26 | Lake large scale expensive hydroelectricity > 10 MW | Baseline | High LR | 3500 | 3500 | 3490 | 3490 | 3480 | 3480 | 3470 | 3470 | Lake large scale expensive hydroelectricity > 10 MW | Baseline | High LR | 17.5 | 17.4889 | 17.4645 | 17.4396 | 17.4143 | 17.3858 | 17.3608 | 17.3398
1 | Hydro_medium_expensive | G31 | Lake medium scale expensive hydroelectricity 1-10 MW | ProRES | High LR | 4000 | 3990 | 3990 | 3980 | 3980 | 3980 | 3980 | 3970 | Lake medium scale expensive hydroelectricity 1-10 MW | ProRES | High LR | 20 | 19.9502 | 19.9289 | 19.9154 | 19.9043 | 19.8957 | 19.8852 | 19.8729 | 41 | Lake medium scale cheap hydroelectricity 1-10 MW | Baseline | High LR | 1410 | 1410 | 1410 | 1410 | 1400 | 1400 | 1400 | 1400 | Lake medium scale cheap hydroelectricity 1-10 MW | Baseline | High LR | 7.05 | 7.0455 | 7.0357 | 7.0257 | 7.0155 | 7.004 | 6.9939 | 6.9855
2 |  | -1 |  | Baseline | High LR | 4000 | 4000 | 3990 | 3990 | 3980 | 3970 | 3970 | 3960 |  | Baseline | High LR | 20 | 19.9873 | 19.9595 | 19.9309 | 19.9021 | 19.8695 | 19.8409 | 19.8169 | 56 | Lake medium scale expensive hydroelectricity 1-10 MW | Baseline | High LR | 4000 | 4000 | 3990 | 3990 | 3980 | 3970 | 3970 | 3960 | Lake medium scale expensive hydroelectricity 1-10 MW | Baseline | High LR | 20 | 19.9873 | 19.9595 | 19.9309 | 19.9021 | 19.8695 | 19.8409 | 19.8169
3 |  |  |  | Diversified portfolio | High LR | 4000 | 4000 | 3980 | 3970 | 3960 | 3950 | 3940 | 3930 |  | Diversified portfolio | High LR | 20 | 19.982 | 19.9084 | 19.8451 | 19.8052 | 19.749 | 19.6993 | 19.6553 | 71 | Lake very small cheap hydroelectricity <1 MW | Baseline | High LR | 1740 | 1740 | 1740 | 1730 | 1730 | 1730 | 1730 | 1720 | Lake very small cheap hydroelectricity <1 MW | Baseline | High LR | 17.4 | 17.3889 | 17.3648 | 17.3399 | 17.3148 | 17.2865 | 17.2616 | 17.2407
[25 empty] | 86 | Lake very small expensive hydroelectricity <1 MW | Baseline | High LR | 5000 | 5000 | 4990 | 4980 | 4980 | 4970 | 4960 | 4950 | Lake very small expensive hydroelectricity <1 MW | Baseline | High LR | 50 | 49.9682 | 49.8987 | 49.8274 | 49.7552 | 49.6738 | 49.6022 | 49.5423
0 | [5 empty] | 2015 | 2020 | 2025 | 2030 | 2035 | 2040 | 2045 | 2050 |  |  |  | 2015 | 2020 | 2025 | 2030 | 2035 | 2040 | 2045 | 2050 | 101 | Run of River hydroelectricity | Baseline | High LR | 3000 | 3000 | 2990 | 2990 | 2990 | 2980 | 2980 | 2970 | Run of River hydroelectricity | Baseline | High LR | 15 | 14.9905 | 14.9696 | 14.9482 | 14.9266 | 14.9021 | 14.8807 | 14.8627
1 | Hydro_medium_expensive | G38 | Lake medium scale expensive hydroelectricity 1-10 MW | ProRES | Low LR | 4000 | 4000 | 4000 | 4000 | 4000 | 4000 | 4000 | 4000 | Lake medium scale expensive hydroelectricity 1-10 MW | ProRES | Low LR | 20 | 20 | 20 | 20 | 20 | 20 | 20 | 20 | 116
2 |  | -1 |  | Baseline | Low LR | 4000 | 4000 | 4000 | 4000 | 4000 | 4000 | 4000 | 4000 |  | Baseline | Low LR | 20 | 20 | 20 | 20 | 20 | 20 | 20 | 20 | 131
3 |  |  |  | Diversified portfolio | Low LR | 4000 | 4000 | 4000 | 4000 | 4000 | 4000 | 4000 | 4000 |  | Diversified portfolio | Low LR | 20 | 20 | 20 | 20 | 20 | 20 | 20 | 20
0 | [5 empty] | 2015 | 2020 | 2025 | 2030 | 2035 | 2040 | 2045 | 2050 |  |  |  | 2015 | 2020 | 2025 | 2030 | 2035 | 2040 | 2045 | 2050 |  |  |  |  | 2015 | 2020 | 2025 | 2030 | 2035 | 2040 | 2045 | 2050 |  |  |  | 2015 | 2020 | 2025 | 2030 | 2035 | 2040 | 2045 | 2050
1 | Hydro_small_cheap | G24 | Lake very small cheap hydroelectricity <1 MW | ProRES | Ref LR | 1740 | 1740 | 1740 | 1740 | 1740 | 1740 | 1740 | 1730 | Lake very small cheap hydroelectricity <1 MW | ProRES | Ref LR | 17.4 | 17.3784 | 17.3692 | 17.3634 | 17.3585 | 17.3548 | 17.3502 | 17.3449 | 12 | Lake large scale cheap hydroelectricity > 10 MW | Diversified portfolio | High LR | 1090 | 1090 | 1090 | 1080 | 1080 | 1080 | 1070 | 1070 | Lake large scale cheap hydroelectricity > 10 MW | Diversified portfolio | High LR | 5.45 | 5.4451 | 5.425 | 5.4078 | 5.3969 | 5.3816 | 5.3681 | 5.3561
2 |  | -1 |  | Baseline | Ref LR | 1740 | 1740 | 1740 | 1740 | 1740 | 1730 | 1730 | 1730 |  | Baseline | Ref LR | 17.4 | 17.3945 | 17.3825 | 17.3701 | 17.3576 | 17.3434 | 17.331 | 17.3206 | 27 | Lake large scale expensive hydroelectricity > 10 MW | Diversified portfolio | High LR | 3500 | 3500 | 3480 | 3470 | 3470 | 3460 | 3450 | 3440 | Lake large scale expensive hydroelectricity > 10 MW | Diversified portfolio | High LR | 17.5 | 17.4842 | 17.4198 | 17.3645 | 17.3295 | 17.2804 | 17.2369 | 17.1984
3 |  |  |  | Diversified portfolio | Ref LR | 1740 | 1740 | 1740 | 1730 | 1730 | 1730 | 1730 | 1730 |  | Diversified portfolio | Ref LR | 17.4 | 17.3922 | 17.3603 | 17.3328 | 17.3155 | 17.291 | 17.2694 | 17.2502 | 42 | Lake medium scale cheap hydroelectricity 1-10 MW | Diversified portfolio | High LR | 1410 | 1410 | 1400 | 1400 | 1400 | 1390 | 1390 | 1390 | Lake medium scale cheap hydroelectricity 1-10 MW | Diversified portfolio | High LR | 7.05 | 7.0436 | 7.0177 | 6.9954 | 6.9813 | 6.9615 | 6.944 | 6.9285
[25 empty] | 57 | Lake medium scale expensive hydroelectricity 1-10 MW | Diversified portfolio | High LR | 4000 | 4000 | 3980 | 3970 | 3960 | 3950 | 3940 | 3930 | Lake medium scale expensive hydroelectricity 1-10 MW | Diversified portfolio | High LR | 20 | 19.982 | 19.9084 | 19.8451 | 19.8052 | 19.749 | 19.6993 | 19.6553
0 | [5 empty] | 2015 | 2020 | 2025 | 2030 | 2035 | 2040 | 2045 | 2050 |  |  |  | 2015 | 2020 | 2025 | 2030 | 2035 | 2040 | 2045 | 2050 | 72 | Lake very small cheap hydroelectricity <1 MW | Diversified portfolio | High LR | 1740 | 1740 | 1730 | 1730 | 1720 | 1720 | 1710 | 1710 | Lake very small cheap hydroelectricity <1 MW | Diversified portfolio | High LR | 17.4 | 17.3843 | 17.3203 | 17.2653 | 17.2305 | 17.1816 | 17.1384 | 17.1001
1 | Hydro_small_cheap | G31 | Lake very small cheap hydroelectricity <1 MW | ProRES | High LR | 1740 | 1740 | 1730 | 1730 | 1730 | 1730 | 1730 | 1730 | Lake very small cheap hydroelectricity <1 MW | ProRES | High LR | 17.4 | 17.3567 | 17.3382 | 17.3264 | 17.3167 | 17.3093 | 17.3001 | 17.2894 | 87 | Lake very small expensive hydroelectricity <1 MW | Diversified portfolio | High LR | 5000 | 5000 | 4980 | 4960 | 4950 | 4940 | 4920 | 4910 | Lake very small expensive hydroelectricity <1 MW | Diversified portfolio | High LR | 50 | 49.9549 | 49.7709 | 49.6129 | 49.5129 | 49.3725 | 49.2484 | 49.1383
2 |  | -1 |  | Baseline | High LR | 1740 | 1740 | 1740 | 1730 | 1730 | 1730 | 1730 | 1720 |  | Baseline | High LR | 17.4 | 17.3889 | 17.3648 | 17.3399 | 17.3148 | 17.2865 | 17.2616 | 17.2407 | 102 | Run of River hydroelectricity | Diversified portfolio | High LR | 3000 | 3000 | 2990 | 2980 | 2970 | 2960 | 2950 | 2950 | Run of River hydroelectricity | Diversified portfolio | High LR | 15 | 14.9865 | 14.9313 | 14.8839 | 14.8539 | 14.8117 | 14.7745 | 14.7415
3 |  |  |  | Diversified portfolio | High LR | 1740 | 1740 | 1730 | 1730 | 1720 | 1720 | 1710 | 1710 |  | Diversified portfolio | High LR | 17.4 | 17.3843 | 17.3203 | 17.2653 | 17.2305 | 17.1816 | 17.1384 | 17.1001 | 117
132
0 | [5 empty] | 2015 | 2020 | 2025 | 2030 | 2035 | 2040 | 2045 | 2050 |  |  |  | 2015 | 2020 | 2025 | 2030 | 2035 | 2040 | 2045 | 2050
1 | Hydro_small_cheap | G38 | Lake very small cheap hydroelectricity <1 MW | ProRES | Low LR | 1740 | 1740 | 1740 | 1740 | 1740 | 1740 | 1740 | 1740 | Lake very small cheap hydroelectricity <1 MW | ProRES | Low LR | 17.4 | 17.4 | 17.4 | 17.4 | 17.4 | 17.4 | 17.4 | 17.4
2 |  | -1 |  | Baseline | Low LR | 1740 | 1740 | 1740 | 1740 | 1740 | 1740 | 1740 | 1740 |  | Baseline | Low LR | 17.4 | 17.4 | 17.4 | 17.4 | 17.4 | 17.4 | 17.4 | 17.4 |  |  |  |  | 2015 | 2020 | 2025 | 2030 | 2035 | 2040 | 2045 | 2050 |  |  |  | 2015 | 2020 | 2025 | 2030 | 2035 | 2040 | 2045 | 2050
3 |  |  |  | Diversified portfolio | Low LR | 1740 | 1740 | 1740 | 1740 | 1740 | 1740 | 1740 | 1740 |  | Diversified portfolio | Low LR | 17.4 | 17.4 | 17.4 | 17.4 | 17.4 | 17.4 | 17.4 | 17.4 | 15 | Lake large scale cheap hydroelectricity > 10 MW | ProRES | Low LR | 1090 | 1090 | 1090 | 1090 | 1090 | 1090 | 1090 | 1090 | Lake large scale cheap hydroelectricity > 10 MW | ProRES | Low LR | 5.45 | 5.45 | 5.45 | 5.45 | 5.45 | 5.45 | 5.45 | 5.45
[25 empty] | 30 | Lake large scale expensive hydroelectricity > 10 MW | ProRES | Low LR | 3500 | 3500 | 3500 | 3500 | 3500 | 3500 | 3500 | 3500 | Lake large scale expensive hydroelectricity > 10 MW | ProRES | Low LR | 17.5 | 17.5 | 17.5 | 17.5 | 17.5 | 17.5 | 17.5 | 17.5
0 | [5 empty] | 2015 | 2020 | 2025 | 2030 | 2035 | 2040 | 2045 | 2050 |  |  |  | 2015 | 2020 | 2025 | 2030 | 2035 | 2040 | 2045 | 2050 | 45 | Lake medium scale cheap hydroelectricity 1-10 MW | ProRES | Low LR | 1410 | 1410 | 1410 | 1410 | 1410 | 1410 | 1410 | 1410 | Lake medium scale cheap hydroelectricity 1-10 MW | ProRES | Low LR | 7.05 | 7.05 | 7.05 | 7.05 | 7.05 | 7.05 | 7.05 | 7.05
1 | Hydro_small_expensive | G24 | Lake very small expensive hydroelectricity <1 MW | ProRES | Ref LR | 5000 | 4990 | 4990 | 4990 | 4990 | 4990 | 4990 | 4980 | Lake very small expensive hydroelectricity <1 MW | ProRES | Ref LR | 50 | 49.9381 | 49.9115 | 49.8947 | 49.8808 | 49.8701 | 49.857 | 49.8417 | 60 | Lake medium scale expensive hydroelectricity 1-10 MW | ProRES | Low LR | 4000 | 4000 | 4000 | 4000 | 4000 | 4000 | 4000 | 4000 | Lake medium scale expensive hydroelectricity 1-10 MW | ProRES | Low LR | 20 | 20 | 20 | 20 | 20 | 20 | 20 | 20
2 |  | -1 |  | Baseline | Ref LR | 5000 | 5000 | 4990 | 4990 | 4990 | 4980 | 4980 | 4980 |  | Baseline | Ref LR | 50 | 49.9842 | 49.9496 | 49.914 | 49.8781 | 49.8375 | 49.8017 | 49.7718 | 75 | Lake very small cheap hydroelectricity <1 MW | ProRES | Low LR | 1740 | 1740 | 1740 | 1740 | 1740 | 1740 | 1740 | 1740 | Lake very small cheap hydroelectricity <1 MW | ProRES | Low LR | 17.4 | 17.4 | 17.4 | 17.4 | 17.4 | 17.4 | 17.4 | 17.4
3 |  |  |  | Diversified portfolio | Ref LR | 5000 | 5000 | 4990 | 4980 | 4980 | 4970 | 4960 | 4960 |  | Diversified portfolio | Ref LR | 50 | 49.9776 | 49.8859 | 49.807 | 49.7571 | 49.6868 | 49.6247 | 49.5695 | 90 | Lake very small expensive hydroelectricity <1 MW | ProRES | Low LR | 5000 | 5000 | 5000 | 5000 | 5000 | 5000 | 5000 | 5000 | Lake very small expensive hydroelectricity <1 MW | ProRES | Low LR | 50 | 50 | 50 | 50 | 50 | 50 | 50 | 50
[25 empty] | 105 | Run of River hydroelectricity | ProRES | Low LR | 3000 | 3000 | 3000 | 3000 | 3000 | 3000 | 3000 | 3000 | Run of River hydroelectricity | ProRES | Low LR | 15 | 15 | 15 | 15 | 15 | 15 | 15 | 15
0 | [5 empty] | 2015 | 2020 | 2025 | 2030 | 2035 | 2040 | 2045 | 2050 |  |  |  | 2015 | 2020 | 2025 | 2030 | 2035 | 2040 | 2045 | 2050 | 120
1 | Hydro_small_expensive | G31 | Lake very small expensive hydroelectricity <1 MW | ProRES | High LR | 5000 | 4990 | 4980 | 4980 | 4980 | 4970 | 4970 | 4970 | Lake very small expensive hydroelectricity <1 MW | ProRES | High LR | 50 | 49.8756 | 49.8223 | 49.7886 | 49.7606 | 49.7392 | 49.713 | 49.6823 | 135
2 |  | -1 |  | Baseline | High LR | 5000 | 5000 | 4990 | 4980 | 4980 | 4970 | 4960 | 4950 |  | Baseline | High LR | 50 | 49.9682 | 49.8987 | 49.8274 | 49.7552 | 49.6738 | 49.6022 | 49.5423
3 |  |  |  | Diversified portfolio | High LR | 5000 | 5000 | 4980 | 4960 | 4950 | 4940 | 4920 | 4910 |  | Diversified portfolio | High LR | 50 | 49.9549 | 49.7709 | 49.6129 | 49.5129 | 49.3725 | 49.2484 | 49.1383
[29 empty] | 2015 | 2020 | 2025 | 2030 | 2035 | 2040 | 2045 | 2050 |  |  |  | 2015 | 2020 | 2025 | 2030 | 2035 | 2040 | 2045 | 2050
0 | [5 empty] | 2015 | 2020 | 2025 | 2030 | 2035 | 2040 | 2045 | 2050 |  |  |  | 2015 | 2020 | 2025 | 2030 | 2035 | 2040 | 2045 | 2050 | 16 | Lake large scale cheap hydroelectricity > 10 MW | Baseline | Low LR | 1090 | 1090 | 1090 | 1090 | 1090 | 1090 | 1090 | 1090 | Lake large scale cheap hydroelectricity > 10 MW | Baseline | Low LR | 5.45 | 5.45 | 5.45 | 5.45 | 5.45 | 5.45 | 5.45 | 5.45
1 | Hydro_small_expensive | G38 | Lake very small expensive hydroelectricity <1 MW | ProRES | Low LR | 5000 | 5000 | 5000 | 5000 | 5000 | 5000 | 5000 | 5000 | Lake very small expensive hydroelectricity <1 MW | ProRES | Low LR | 50 | 50 | 50 | 50 | 50 | 50 | 50 | 50 | 31 | Lake large scale expensive hydroelectricity > 10 MW | Baseline | Low LR | 3500 | 3500 | 3500 | 3500 | 3500 | 3500 | 3500 | 3500 | Lake large scale expensive hydroelectricity > 10 MW | Baseline | Low LR | 17.5 | 17.5 | 17.5 | 17.5 | 17.5 | 17.5 | 17.5 | 17.5
2 |  | -1 |  | Baseline | Low LR | 5000 | 5000 | 5000 | 5000 | 5000 | 5000 | 5000 | 5000 |  | Baseline | Low LR | 50 | 50 | 50 | 50 | 50 | 50 | 50 | 50 | 46 | Lake medium scale cheap hydroelectricity 1-10 MW | Baseline | Low LR | 1410 | 1410 | 1410 | 1410 | 1410 | 1410 | 1410 | 1410 | Lake medium scale cheap hydroelectricity 1-10 MW | Baseline | Low LR | 7.05 | 7.05 | 7.05 | 7.05 | 7.05 | 7.05 | 7.05 | 7.05
3 |  |  |  | Diversified portfolio | Low LR | 5000 | 5000 | 5000 | 5000 | 5000 | 5000 | 5000 | 5000 |  | Diversified portfolio | Low LR | 50 | 50 | 50 | 50 | 50 | 50 | 50 | 50 | 61 | Lake medium scale expensive hydroelectricity 1-10 MW | Baseline | Low LR | 4000 | 4000 | 4000 | 4000 | 4000 | 4000 | 4000 | 4000 | Lake medium scale expensive hydroelectricity 1-10 MW | Baseline | Low LR | 20 | 20 | 20 | 20 | 20 | 20 | 20 | 20
[25 empty] | 76 | Lake very small cheap hydroelectricity <1 MW | Baseline | Low LR | 1740 | 1740 | 1740 | 1740 | 1740 | 1740 | 1740 | 1740 | Lake very small cheap hydroelectricity <1 MW | Baseline | Low LR | 17.4 | 17.4 | 17.4 | 17.4 | 17.4 | 17.4 | 17.4 | 17.4
0 | [5 empty] | 2015 | 2020 | 2025 | 2030 | 2035 | 2040 | 2045 | 2050 |  |  |  | 2015 | 2020 | 2025 | 2030 | 2035 | 2040 | 2045 | 2050 | 91 | Lake very small expensive hydroelectricity <1 MW | Baseline | Low LR | 5000 | 5000 | 5000 | 5000 | 5000 | 5000 | 5000 | 5000 | Lake very small expensive hydroelectricity <1 MW | Baseline | Low LR | 50 | 50 | 50 | 50 | 50 | 50 | 50 | 50
1 | Hydro_RoR | G24 | Run of River hydroelectricity | ProRES | Ref LR | 3000 | 3000 | 2990 | 2990 | 2990 | 2990 | 2990 | 2990 | Run of River hydroelectricity | ProRES | Ref LR | 15 | 14.9814 | 14.9735 | 14.9684 | 14.9642 | 14.961 | 14.9571 | 14.9525 | 106 | Run of River hydroelectricity | Baseline | Low LR | 3000 | 3000 | 3000 | 3000 | 3000 | 3000 | 3000 | 3000 | Run of River hydroelectricity | Baseline | Low LR | 15 | 15 | 15 | 15 | 15 | 15 | 15 | 15
2 |  | -1 |  | Baseline | Ref LR | 3000 | 3000 | 3000 | 2990 | 2990 | 2990 | 2990 | 2990 |  | Baseline | Ref LR | 15 | 14.9952 | 14.9849 | 14.9742 | 14.9634 | 14.9512 | 14.9405 | 14.9315 | 121
3 |  |  |  | Diversified portfolio | Ref LR | 3000 | 3000 | 2990 | 2990 | 2990 | 2980 | 2980 | 2970 |  | Diversified portfolio | Ref LR | 15 | 14.9933 | 14.9658 | 14.9421 | 14.9271 | 14.906 | 14.8874 | 14.8708 | 136
0 | [5 empty] | 2015 | 2020 | 2025 | 2030 | 2035 | 2040 | 2045 | 2050 |  |  |  | 2015 | 2020 | 2025 | 2030 | 2035 | 2040 | 2045 | 2050
1 | Hydro_RoR | G31 | Run of River hydroelectricity | ProRES | High LR | 3000 | 2990 | 2990 | 2990 | 2990 | 2980 | 2980 | 2980 | Run of River hydroelectricity | ProRES | High LR | 15 | 14.9627 | 14.9467 | 14.9366 | 14.9282 | 14.9218 | 14.9139 | 14.9047 |  |  |  |  | 2015 | 2020 | 2025 | 2030 | 2035 | 2040 | 2045 | 2050 |  |  |  | 2015 | 2020 | 2025 | 2030 | 2035 | 2040 | 2045 | 2050
2 |  | -1 |  | Baseline | High LR | 3000 | 3000 | 2990 | 2990 | 2990 | 2980 | 2980 | 2970 |  | Baseline | High LR | 15 | 14.9905 | 14.9696 | 14.9482 | 14.9266 | 14.9021 | 14.8807 | 14.8627 | 17 | Lake large scale cheap hydroelectricity > 10 MW | Diversified portfolio | Low LR | 1090 | 1090 | 1090 | 1090 | 1090 | 1090 | 1090 | 1090 | Lake large scale cheap hydroelectricity > 10 MW | Diversified portfolio | Low LR | 5.45 | 5.45 | 5.45 | 5.45 | 5.45 | 5.45 | 5.45 | 5.45
3 |  |  |  | Diversified portfolio | High LR | 3000 | 3000 | 2990 | 2980 | 2970 | 2960 | 2950 | 2950 |  | Diversified portfolio | High LR | 15 | 14.9865 | 14.9313 | 14.8839 | 14.8539 | 14.8117 | 14.7745 | 14.7415 | 32 | Lake large scale expensive hydroelectricity > 10 MW | Diversified portfolio | Low LR | 3500 | 3500 | 3500 | 3500 | 3500 | 3500 | 3500 | 3500 | Lake large scale expensive hydroelectricity > 10 MW | Diversified portfolio | Low LR | 17.5 | 17.5 | 17.5 | 17.5 | 17.5 | 17.5 | 17.5 | 17.5
[25 empty] | 47 | Lake medium scale cheap hydroelectricity 1-10 MW | Diversified portfolio | Low LR | 1410 | 1410 | 1410 | 1410 | 1410 | 1410 | 1410 | 1410 | Lake medium scale cheap hydroelectricity 1-10 MW | Diversified portfolio | Low LR | 7.05 | 7.05 | 7.05 | 7.05 | 7.05 | 7.05 | 7.05 | 7.05
0 | [5 empty] | 2015 | 2020 | 2025 | 2030 | 2035 | 2040 | 2045 | 2050 |  |  |  | 2015 | 2020 | 2025 | 2030 | 2035 | 2040 | 2045 | 2050 | 62 | Lake medium scale expensive hydroelectricity 1-10 MW | Diversified portfolio | Low LR | 4000 | 4000 | 4000 | 4000 | 4000 | 4000 | 4000 | 4000 | Lake medium scale expensive hydroelectricity 1-10 MW | Diversified portfolio | Low LR | 20 | 20 | 20 | 20 | 20 | 20 | 20 | 20
1 | Hydro_RoR | G38 | Run of River hydroelectricity | ProRES | Low LR | 3000 | 3000 | 3000 | 3000 | 3000 | 3000 | 3000 | 3000 | Run of River hydroelectricity | ProRES | Low LR | 15 | 15 | 15 | 15 | 15 | 15 | 15 | 15 | 77 | Lake very small cheap hydroelectricity <1 MW | Diversified portfolio | Low LR | 1740 | 1740 | 1740 | 1740 | 1740 | 1740 | 1740 | 1740 | Lake very small cheap hydroelectricity <1 MW | Diversified portfolio | Low LR | 17.4 | 17.4 | 17.4 | 17.4 | 17.4 | 17.4 | 17.4 | 17.4
2 |  | -1 |  | Baseline | Low LR | 3000 | 3000 | 3000 | 3000 | 3000 | 3000 | 3000 | 3000 |  | Baseline | Low LR | 15 | 15 | 15 | 15 | 15 | 15 | 15 | 15 | 92 | Lake very small expensive hydroelectricity <1 MW | Diversified portfolio | Low LR | 5000 | 5000 | 5000 | 5000 | 5000 | 5000 | 5000 | 5000 | Lake very small expensive hydroelectricity <1 MW | Diversified portfolio | Low LR | 50 | 50 | 50 | 50 | 50 | 50 | 50 | 50
3 |  |  |  | Diversified portfolio | Low LR | 3000 | 3000 | 3000 | 3000 | 3000 | 3000 | 3000 | 3000 |  | Diversified portfolio | Low LR | 15 | 15 | 15 | 15 | 15 | 15 | 15 | 15 | 107 | Run of River hydroelectricity | Diversified portfolio | Low LR | 3000 | 3000 | 3000 | 3000 | 3000 | 3000 | 3000 | 3000 | Run of River hydroelectricity | Diversified portfolio | Low LR | 15 | 15 | 15 | 15 | 15 | 15 | 15 | 15
122
137

## Biomass
[5 empty] | CAPEX (Eur/kW) | [10 empty] | OPEX Eur/kW/Year | [8 empty] | Summary |  |  | CAPEX (Eur/kW) | [9 empty] | OPEX Eur/kW/Year | [11 empty] | CAPEX (Eur/kW) | [8 empty] | OPEX Eur/kW/Year | [8 empty] | CAPEX (Eur/kW) | [8 empty] | OPEX Eur/kW/Year
| Page Name | Upper left cell |  | 0 | 1 | 2 | 3 | 4 | 5 | 6 | 7 | 8 | 9 |  | 18 | 19 | 20 | 21 | 22 | 23 | 24 | 25 | 26 | 27 |  | 0 | 1 | 2 | 3 | 4 | 5 | 6 | 7 | 8 | 9 | 10 |  |  |  | 15 | 16 | 17 | 18 | 19 | 20 | 21 | 22
[48 empty] | MAX | [9 empty] | MAX | [8 empty] | MAX
0 | [5 empty] | 2015 | 2020 | 2025 | 2030 | 2035 | 2040 | 2045 | 2050 |  |  |  | 2015 | 2020 | 2025 | 2030 | 2035 | 2040 | 2045 | 2050 |  |  |  |  | 2015 | 2020 | 2025 | 2030 | 2035 | 2040 | 2045 | 2050 |  |  |  | 2015 | 2020 | 2025 | 2030 | 2035 | 2040 | 2045 | 2050 |  |  | 2015 | 2020 | 2025 | 2030 | 2035 | 2040 | 2045 | 2050 |  | 2015 | 2020 | 2025 | 2030 | 2035 | 2040 | 2045 | 2050 |  | 2015 | 2020 | 2025 | 2030 | 2035 | 2040 | 2045 | 2050 | Reduction |  | 2015 | 2020 | 2025 | 2030 | 2035 | 2040 | 2045 | 2050
1 | Subcritical | G24 | BiomassSubcirical | ProRES | Ref LR | 3600 | 3380 | 3270 | 3190 | 3140 | 3100 | 3030 | 2980 | BiomassSubcirical | ProRES | Ref LR | 72 | 67.6805 | 65.3097 | 63.7857 | 62.8209 | 61.9396 | 60.6449 | 59.6854 | 5 | BiomassSubcirical | ProRES | Ref LR | 3600 | 3380 | 3270 | 3190 | 3140 | 3100 | 3030 | 2980 | BiomassSubcirical | ProRES | Ref LR | 72 | 67.6805 | 65.3097 | 63.7857 | 62.8209 | 61.9396 | 60.6449 | 59.6854 | ProRES |  | 5300 | 5170 | 5100 | 5050 | 5020 | 4990 | 4950 | 4920 | ProRES | 124 | 121.0149 | 119.3272 | 118.2226 | 117.5151 | 116.863 | 115.8947 | 115.169 | BiomassSubcirical | 3600 | 3520 | 3490 | 3480 | 3470 | 3450 | 3420 | 3400 | 5.556% | BiomassSubcirical |  | 72 | 70.3952 | 69.8418 | 69.6229 | 69.3765 | 69.018 | 68.3825
2 |  | -1 |  | Baseline | Ref LR | 3600 | 3400 | 3330 | 3310 | 3280 | 3230 | 3160 | 3120 |  | Baseline | Ref LR | 72 | 67.9952 | 66.6461 | 66.1172 | 65.5246 | 64.6684 | 63.1673 | 62.3379 | 20 | BiomassGasified | ProRES | Ref LR | 5300 | 4980 | 4810 | 4700 | 4620 | 4560 | 4460 | 4390 | BiomassGasified | ProRES | Ref LR | 106 | 99.6408 | 96.1504 | 93.9067 | 92.4863 | 91.1888 | 89.2827 | 87.8702 | Baseline |  | 5300 | 5180 | 5140 | 5130 | 5110 | 5080 | 5030 | 5010 | Baseline | 124 | 121.2362 | 120.283 | 119.9062 | 119.4817 | 118.8643 | 117.7699 | 117.1584 | BiomassGasified | 5300 | 5180 | 5140 | 5130 | 5110 | 5080 | 5030 | 5010 |  | BiomassGasified |  | 106 | 103.6374 | 102.8226 | 102.5004 | 102.1376 | 101.6098 | 100.6742
3 |  |  |  | Diversified portfolio | Ref LR | 3600 | 3330 | 3230 | 3180 | 3120 | 3050 | 2960 | 2910 |  | Diversified portfolio | Ref LR | 72 | 66.518 | 64.5193 | 63.6181 | 62.3073 | 60.9918 | 59.1909 | 58.1824 | 35 | BiomassORC | ProRES | Ref LR | 4700 | 4420 | 4260 | 4160 | 4100 | 4040 | 3960 | 3900 | BiomassORC | ProRES | Ref LR | 94 | 88.3607 | 85.2655 | 83.2758 | 82.0161 | 80.8655 | 79.1752 | 77.9227 | Diversified portfolio |  | 5300 | 5140 | 5080 | 5050 | 5010 | 4960 | 4910 | 4870 | Diversified portfolio | 124 | 120.1919 | 118.7564 | 118.1002 | 117.1358 | 116.1553 | 114.7922 | 114.0179 | BiomassORC | 4700 | 4600 | 4560 | 4540 | 4530 | 4510 | 4460 | 4440 |  | BiomassORC |  | 94 | 91.9049 | 91.1823 | 90.8966 | 90.5749 | 90.1068 | 89.2771
[25 empty] | 50 | BiomassDigest | ProRES | Ref LR | 3100 | 2910 | 2810 | 2750 | 2700 | 2670 | 2610 | 2570 | BiomassDigest | ProRES | Ref LR | 124 | 116.5609 | 112.4778 | 109.8531 | 108.1915 | 106.6737 | 104.4439 | 102.7916 | [19 empty] | BiomassDigest | 3100 | 3030 | 3010 | 3000 | 2990 | 2970 | 2940 | 2930 |  | BiomassDigest |  | 124 | 121.2362 | 120.283 | 119.9062 | 119.4817 | 118.8643 | 117.7699
0 | [5 empty] | 2015 | 2020 | 2025 | 2030 | 2035 | 2040 | 2045 | 2050 |  |  |  | 2015 | 2020 | 2025 | 2030 | 2035 | 2040 | 2045 | 2050 | 65 | [41 empty] | 0 | 2015 | 2020 | 2025 | 2030 | 2035 | 2040 | 2045 | 2050 |  | 0 |  | 2015 | 2020 | 2025 | 2030 | 2035 | 2040 | 2045
1 | Subcritical | G31 | BiomassSubcirical | ProRES | High LR | 3600 | 3300 | 3140 | 3030 | 2970 | 2910 | 2820 | 2760 | BiomassSubcirical | ProRES | High LR | 72 | 65.9657 | 62.7203 | 60.6597 | 59.3656 | 58.1907 | 56.4773 | 55.2173 | 80 | [22 empty] | MIN | [9 empty] | MIN | [8 empty] | 0 | 2015 | 2020 | 2025 | 2030 | 2035 | 2040 | 2045 | 2050 |  | 0 |  | 2015 | 2020 | 2025 | 2030 | 2035 | 2040 | 2045
2 |  | -1 |  | Baseline | High LR | 3600 | 3320 | 3230 | 3190 | 3150 | 3090 | 2990 | 2940 |  | Baseline | High LR | 72 | 66.4 | 64.5438 | 63.8203 | 63.0125 | 61.8507 | 59.8292 | 58.7209 | 95 | [24 empty] | 2015 | 2020 | 2025 | 2030 | 2035 | 2040 | 2045 | 2050 |  | 2015 | 2020 | 2025 | 2030 | 2035 | 2040 | 2045 | 2050 | 0 | 2015 | 2020 | 2025 | 2030 | 2035 | 2040 | 2045 | 2050 |  | 0 |  | 2015 | 2020 | 2025 | 2030 | 2035 | 2040 | 2045
3 |  |  |  | Diversified portfolio | High LR | 3600 | 3220 | 3080 | 3020 | 2930 | 2850 | 2730 | 2660 |  | Diversified portfolio | High LR | 72 | 64.3683 | 61.6491 | 60.4342 | 58.6802 | 56.9349 | 54.5711 | 53.2604 | 110 | [22 empty] | ProRES |  | 3100 | 2840 | 2700 | 2610 | 2560 | 2510 | 2430 | 2380 | ProRES | 72 | 65.9657 | 62.7203 | 60.6597 | 59.3656 | 58.1907 | 56.4773 | 55.2173
[25 empty] | 125 | [22 empty] | Baseline |  | 3100 | 2860 | 2780 | 2750 | 2710 | 2660 | 2580 | 2530 | Baseline | 72 | 66.4 | 64.5438 | 63.8203 | 63.0125 | 61.8507 | 59.8292 | 58.7209
0 | [5 empty] | 2015 | 2020 | 2025 | 2030 | 2035 | 2040 | 2045 | 2050 |  |  |  | 2015 | 2020 | 2025 | 2030 | 2035 | 2040 | 2045 | 2050 | [23 empty] | Diversified portfolio |  | 3100 | 2770 | 2650 | 2600 | 2530 | 2450 | 2350 | 2290 | Diversified portfolio | 72 | 64.3683 | 61.6491 | 60.4342 | 58.6802 | 56.9349 | 54.5711 | 53.2604
1 | Subcritical | G38 | BiomassSubcirical | ProRES | Low LR | 3600 | 3510 | 3460 | 3430 | 3410 | 3390 | 3360 | 3340 | BiomassSubcirical | ProRES | Low LR | 72 | 70.2667 | 69.2868 | 68.6454 | 68.2346 | 67.8559 | 67.2937 | 66.8723
2 |  | -1 |  | Baseline | Low LR | 3600 | 3520 | 3490 | 3480 | 3470 | 3450 | 3420 | 3400 |  | Baseline | Low LR | 72 | 70.3952 | 69.8418 | 69.6229 | 69.3765 | 69.018 | 68.3825 | 68.0274 |  |  |  |  | 2015 | 2020 | 2025 | 2030 | 2035 | 2040 | 2045 | 2050 |  |  |  | 2015 | 2020 | 2025 | 2030 | 2035 | 2040 | 2045 | 2050
3 |  |  |  | Diversified portfolio | Low LR | 3600 | 3490 | 3450 | 3430 | 3400 | 3370 | 3330 | 3310 |  | Diversified portfolio | Low LR | 72 | 69.7889 | 68.9553 | 68.5743 | 68.0143 | 67.445 | 66.6535 | 66.2039 | 6 | BiomassSubcirical | Baseline | Ref LR | 3600 | 3400 | 3330 | 3310 | 3280 | 3230 | 3160 | 3120 | BiomassSubcirical | Baseline | Ref LR | 72 | 67.9952 | 66.6461 | 66.1172 | 65.5246 | 64.6684 | 63.1673 | 62.3379 |  |  | 2015 | 2020 | 2025 | 2030 | 2035 | 2040 | 2045 | 2050 |  | 2015 | 2020 | 2025 | 2030 | 2035 | 2040 | 2045 | 2050 | MIN
[25 empty] | 21 | BiomassGasified | Baseline | Ref LR | 5300 | 5010 | 4910 | 4870 | 4820 | 4760 | 4650 | 4590 | BiomassGasified | Baseline | Ref LR | 106 | 100.1041 | 98.1179 | 97.3392 | 96.4668 | 95.2062 | 92.9962 | 91.7752 |  | Max | 5300 | 5180 | 5140 | 5130 | 5110 | 5080 | 5030 | 5010 | Max | 124 | 121.2362 | 120.283 | 119.9062 | 119.4817 | 118.8643 | 117.7699 | 117.1584 |  | 2015 | 2020 | 2025 | 2030 | 2035 | 2040 | 2045 | 2050 | Reduction |  | 2015 | 2020 | 2025 | 2030 | 2035 | 2040 | 2045 | 2050
0 | [5 empty] | 2015 | 2020 | 2025 | 2030 | 2035 | 2040 | 2045 | 2050 |  |  |  | 2015 | 2020 | 2025 | 2030 | 2035 | 2040 | 2045 | 2050 | 36 | BiomassORC | Baseline | Ref LR | 4700 | 4440 | 4350 | 4320 | 4280 | 4220 | 4120 | 4070 | BiomassORC | Baseline | Ref LR | 94 | 88.7715 | 87.0102 | 86.3197 | 85.546 | 84.4282 | 82.4684 | 81.3855 |  | Min | 3100 | 2770 | 2650 | 2600 | 2530 | 2450 | 2350 | 2290 | Min | 72 | 64.3683 | 61.6491 | 60.4342 | 58.6802 | 56.9349 | 54.5711 | 53.2604 | BiomassSubcirical | 3600 | 3220 | 3080 | 3020 | 2930 | 2850 | 2730 | 2660 | 26.11% | BiomassSubcirical |  | 72 | 64.3683 | 61.6491 | 60.4342 | 58.6802 | 56.9349 | 54.5711
1 | Gasified | G24 | BiomassGasified | ProRES | Ref LR | 5300 | 4980 | 4810 | 4700 | 4620 | 4560 | 4460 | 4390 | BiomassGasified | ProRES | Ref LR | 106 | 99.6408 | 96.1504 | 93.9067 | 92.4863 | 91.1888 | 89.2827 | 87.8702 | 51 | BiomassDigest | Baseline | Ref LR | 3100 | 2930 | 2870 | 2850 | 2820 | 2780 | 2720 | 2680 | BiomassDigest | Baseline | Ref LR | 124 | 117.1029 | 114.7794 | 113.8685 | 112.8479 | 111.3733 | 108.7881 | 107.3597 | [19 empty] | BiomassGasified | 5300 | 4740 | 4540 | 4450 | 4320 | 4190 | 4020 | 3920 |  | BiomassGasified |  | 106 | 94.7645 | 90.7612 | 88.9726 | 86.3902 | 83.8209 | 80.3408
2 |  | -1 |  | Baseline | Ref LR | 5300 | 5010 | 4910 | 4870 | 4820 | 4760 | 4650 | 4590 |  | Baseline | Ref LR | 106 | 100.1041 | 98.1179 | 97.3392 | 96.4668 | 95.2062 | 92.9962 | 91.7752 | 66 | [41 empty] | BiomassORC | 4700 | 4200 | 4020 | 3950 | 3830 | 3720 | 3560 | 3480 |  | BiomassORC |  | 94 | 84.0364 | 80.4864 | 78.9002 | 76.6102 | 74.3317 | 71.2456
3 |  |  |  | Diversified portfolio | Ref LR | 5300 | 4900 | 4750 | 4680 | 4590 | 4490 | 4360 | 4280 |  | Diversified portfolio | Ref LR | 106 | 97.9293 | 94.9868 | 93.6599 | 91.7302 | 89.7934 | 87.1421 | 85.6575 | 81 | [41 empty] | BiomassDigest | 3100 | 2770 | 2650 | 2600 | 2530 | 2450 | 2350 | 2290 |  | BiomassDigest |  | 124 | 110.8565 | 106.1735 | 104.0812 | 101.0603 | 98.0546 | 93.9836
[25 empty] | 96 | [41 empty] | 0 | 0 | 0 | 0 | 0 | 0 | 0 | 0 | 0 |  | 0 |  | 0 | 0 | 0 | 0 | 0 | 0 | 0
0 | [5 empty] | 2015 | 2020 | 2025 | 2030 | 2035 | 2040 | 2045 | 2050 |  |  |  | 2015 | 2020 | 2025 | 2030 | 2035 | 2040 | 2045 | 2050 | 111 | [41 empty] | 0 | 0 | 0 | 0 | 0 | 0 | 0 | 0 | 0 |  | 0 |  | 0 | 0 | 0 | 0 | 0 | 0 | 0
1 | Gasified | G31 | BiomassGasified | ProRES | High LR | 5300 | 4860 | 4620 | 4470 | 4370 | 4280 | 4160 | 4060 | BiomassGasified | ProRES | High LR | 106 | 97.1161 | 92.3383 | 89.3045 | 87.3993 | 85.6697 | 83.1472 | 81.2922 | 126 | [41 empty] | 0 | 0 | 0 | 0 | 0 | 0 | 0 | 0 | 0 |  | 0 |  | 0 | 0 | 0 | 0 | 0 | 0 | 0
2 |  | -1 |  | Baseline | High LR | 5300 | 4890 | 4750 | 4700 | 4640 | 4550 | 4400 | 4320 |  | Baseline | High LR | 106 | 97.7556 | 95.0228 | 93.9577 | 92.7684 | 91.058 | 88.0819 | 86.4501
3 |  |  |  | Diversified portfolio | High LR | 5300 | 4740 | 4540 | 4450 | 4320 | 4190 | 4020 | 3920 |  | Diversified portfolio | High LR | 106 | 94.7645 | 90.7612 | 88.9726 | 86.3902 | 83.8209 | 80.3408 | 78.4111
[29 empty] | 2015 | 2020 | 2025 | 2030 | 2035 | 2040 | 2045 | 2050 |  |  |  | 2015 | 2020 | 2025 | 2030 | 2035 | 2040 | 2045 | 2050
0 | [5 empty] | 2015 | 2020 | 2025 | 2030 | 2035 | 2040 | 2045 | 2050 |  |  |  | 2015 | 2020 | 2025 | 2030 | 2035 | 2040 | 2045 | 2050 | 7 | BiomassSubcirical | Diversified portfolio | Ref LR | 3600 | 3330 | 3230 | 3180 | 3120 | 3050 | 2960 | 2910 | BiomassSubcirical | Diversified portfolio | Ref LR | 72 | 66.518 | 64.5193 | 63.6181 | 62.3073 | 60.9918 | 59.1909 | 58.1824
1 | Gasified | G38 | BiomassGasified | ProRES | Low LR | 5300 | 5170 | 5100 | 5050 | 5020 | 4990 | 4950 | 4920 | BiomassGasified | ProRES | Low LR | 106 | 103.4482 | 102.0055 | 101.0613 | 100.4564 | 99.899 | 99.0713 | 98.4509 | 22 | BiomassGasified | Diversified portfolio | Ref LR | 5300 | 4900 | 4750 | 4680 | 4590 | 4490 | 4360 | 4280 | BiomassGasified | Diversified portfolio | Ref LR | 106 | 97.9293 | 94.9868 | 93.6599 | 91.7302 | 89.7934 | 87.1421 | 85.6575
2 |  | -1 |  | Baseline | Low LR | 5300 | 5180 | 5140 | 5130 | 5110 | 5080 | 5030 | 5010 |  | Baseline | Low LR | 106 | 103.6374 | 102.8226 | 102.5004 | 102.1376 | 101.6098 | 100.6742 | 100.1515 | 37 | BiomassORC | Diversified portfolio | Ref LR | 4700 | 4340 | 4210 | 4150 | 4070 | 3980 | 3860 | 3800 | BiomassORC | Diversified portfolio | Ref LR | 94 | 86.8429 | 84.2336 | 83.0569 | 81.3457 | 79.6281 | 77.277 | 75.9604
3 |  |  |  | Diversified portfolio | Low LR | 5300 | 5140 | 5080 | 5050 | 5010 | 4960 | 4910 | 4870 |  | Diversified portfolio | Low LR | 106 | 102.7447 | 101.5175 | 100.9566 | 100.1322 | 99.2941 | 98.1288 | 97.4669 | 52 | BiomassDigest | Diversified portfolio | Ref LR | 3100 | 2860 | 2780 | 2740 | 2680 | 2630 | 2550 | 2510 | BiomassDigest | Diversified portfolio | Ref LR | 124 | 114.5588 | 111.1166 | 109.5644 | 107.3071 | 105.0414 | 101.9398 | 100.2031
67
0 | [5 empty] | 2015 | 2020 | 2025 | 2030 | 2035 | 2040 | 2045 | 2050 |  |  |  | 2015 | 2020 | 2025 | 2030 | 2035 | 2040 | 2045 | 2050 | 82
1 | ORC | G24 | BiomassORC | ProRES | Ref LR | 4700 | 4420 | 4260 | 4160 | 4100 | 4040 | 3960 | 3900 | BiomassORC | ProRES | Ref LR | 94 | 88.3607 | 85.2655 | 83.2758 | 82.0161 | 80.8655 | 79.1752 | 77.9227 | 97
2 |  | -1 |  | Baseline | Ref LR | 4700 | 4440 | 4350 | 4320 | 4280 | 4220 | 4120 | 4070 |  | Baseline | Ref LR | 94 | 88.7715 | 87.0102 | 86.3197 | 85.546 | 84.4282 | 82.4684 | 81.3855 | 112
3 |  |  |  | Diversified portfolio | Ref LR | 4700 | 4340 | 4210 | 4150 | 4070 | 3980 | 3860 | 3800 |  | Diversified portfolio | Ref LR | 94 | 86.8429 | 84.2336 | 83.0569 | 81.3457 | 79.6281 | 77.277 | 75.9604 | 127
0 | [5 empty] | 2015 | 2020 | 2025 | 2030 | 2035 | 2040 | 2045 | 2050 |  |  |  | 2015 | 2020 | 2025 | 2030 | 2035 | 2040 | 2045 | 2050
1 | ORC | G31 | BiomassORC | ProRES | High LR | 4700 | 4310 | 4090 | 3960 | 3880 | 3800 | 3690 | 3600 | BiomassORC | ProRES | High LR | 94 | 86.1218 | 81.8849 | 79.1946 | 77.5051 | 75.9712 | 73.7343 | 72.0893 |  |  |  |  | 2015 | 2020 | 2025 | 2030 | 2035 | 2040 | 2045 | 2050 |  |  |  | 2015 | 2020 | 2025 | 2030 | 2035 | 2040 | 2045 | 2050
2 |  | -1 |  | Baseline | High LR | 4700 | 4330 | 4210 | 4170 | 4110 | 4040 | 3910 | 3830 |  | Baseline | High LR | 94 | 86.6889 | 84.2655 | 83.3209 | 82.2663 | 80.7496 | 78.1104 | 76.6633 | 10 | BiomassSubcirical | ProRES | High LR | 3600 | 3300 | 3140 | 3030 | 2970 | 2910 | 2820 | 2760 | BiomassSubcirical | ProRES | High LR | 72 | 65.9657 | 62.7203 | 60.6597 | 59.3656 | 58.1907 | 56.4773 | 55.2173
3 |  |  |  | Diversified portfolio | High LR | 4700 | 4200 | 4020 | 3950 | 3830 | 3720 | 3560 | 3480 |  | Diversified portfolio | High LR | 94 | 84.0364 | 80.4864 | 78.9002 | 76.6102 | 74.3317 | 71.2456 | 69.5344 | 25 | BiomassGasified | ProRES | High LR | 5300 | 4860 | 4620 | 4470 | 4370 | 4280 | 4160 | 4060 | BiomassGasified | ProRES | High LR | 106 | 97.1161 | 92.3383 | 89.3045 | 87.3993 | 85.6697 | 83.1472 | 81.2922
[25 empty] | 40 | BiomassORC | ProRES | High LR | 4700 | 4310 | 4090 | 3960 | 3880 | 3800 | 3690 | 3600 | BiomassORC | ProRES | High LR | 94 | 86.1218 | 81.8849 | 79.1946 | 77.5051 | 75.9712 | 73.7343 | 72.0893
0 | [5 empty] | 2015 | 2020 | 2025 | 2030 | 2035 | 2040 | 2045 | 2050 |  |  |  | 2015 | 2020 | 2025 | 2030 | 2035 | 2040 | 2045 | 2050 | 55 | BiomassDigest | ProRES | High LR | 3100 | 2840 | 2700 | 2610 | 2560 | 2510 | 2430 | 2380 | BiomassDigest | ProRES | High LR | 124 | 113.6075 | 108.0183 | 104.4694 | 102.2407 | 100.2174 | 97.2665 | 95.0965
1 | ORC | G38 | BiomassORC | ProRES | Low LR | 4700 | 4590 | 4520 | 4480 | 4450 | 4430 | 4390 | 4370 | BiomassORC | ProRES | Low LR | 94 | 91.7371 | 90.4577 | 89.6204 | 89.084 | 88.5897 | 87.8556 | 87.3056 | 70
2 |  | -1 |  | Baseline | Low LR | 4700 | 4600 | 4560 | 4540 | 4530 | 4510 | 4460 | 4440 |  | Baseline | Low LR | 94 | 91.9049 | 91.1823 | 90.8966 | 90.5749 | 90.1068 | 89.2771 | 88.8136 | 85
3 |  |  |  | Diversified portfolio | Low LR | 4700 | 4560 | 4500 | 4480 | 4440 | 4400 | 4350 | 4320 |  | Diversified portfolio | Low LR | 94 | 91.1132 | 90.025 | 89.5275 | 88.7965 | 88.0532 | 87.0199 | 86.4329 | 100
115
0 | [5 empty] | 2015 | 2020 | 2025 | 2030 | 2035 | 2040 | 2045 | 2050 |  |  |  | 2015 | 2020 | 2025 | 2030 | 2035 | 2040 | 2045 | 2050 | 130
1 | Anaerobic | G24 | BiomassDigest | ProRES | Ref LR | 3100 | 2910 | 2810 | 2750 | 2700 | 2670 | 2610 | 2570 | BiomassDigest | ProRES | Ref LR | 124 | 116.5609 | 112.4778 | 109.8531 | 108.1915 | 106.6737 | 104.4439 | 102.7916
2 |  | -1 |  | Baseline | Ref LR | 3100 | 2930 | 2870 | 2850 | 2820 | 2780 | 2720 | 2680 |  | Baseline | Ref LR | 124 | 117.1029 | 114.7794 | 113.8685 | 112.8479 | 111.3733 | 108.7881 | 107.3597
3 |  |  |  | Diversified portfolio | Ref LR | 3100 | 2860 | 2780 | 2740 | 2680 | 2630 | 2550 | 2510 |  | Diversified portfolio | Ref LR | 124 | 114.5588 | 111.1166 | 109.5644 | 107.3071 | 105.0414 | 101.9398 | 100.2031 |  |  |  |  | 2015 | 2020 | 2025 | 2030 | 2035 | 2040 | 2045 | 2050 |  |  |  | 2015 | 2020 | 2025 | 2030 | 2035 | 2040 | 2045 | 2050
[25 empty] | 11 | BiomassSubcirical | Baseline | High LR | 3600 | 3320 | 3230 | 3190 | 3150 | 3090 | 2990 | 2940 | BiomassSubcirical | Baseline | High LR | 72 | 66.4 | 64.5438 | 63.8203 | 63.0125 | 61.8507 | 59.8292 | 58.7209
0 | [5 empty] | 2015 | 2020 | 2025 | 2030 | 2035 | 2040 | 2045 | 2050 |  |  |  | 2015 | 2020 | 2025 | 2030 | 2035 | 2040 | 2045 | 2050 | 26 | BiomassGasified | Baseline | High LR | 5300 | 4890 | 4750 | 4700 | 4640 | 4550 | 4400 | 4320 | BiomassGasified | Baseline | High LR | 106 | 97.7556 | 95.0228 | 93.9577 | 92.7684 | 91.058 | 88.0819 | 86.4501
1 | Anaerobic | G31 | BiomassDigest | ProRES | High LR | 3100 | 2840 | 2700 | 2610 | 2560 | 2510 | 2430 | 2380 | BiomassDigest | ProRES | High LR | 124 | 113.6075 | 108.0183 | 104.4694 | 102.2407 | 100.2174 | 97.2665 | 95.0965 | 41 | BiomassORC | Baseline | High LR | 4700 | 4330 | 4210 | 4170 | 4110 | 4040 | 3910 | 3830 | BiomassORC | Baseline | High LR | 94 | 86.6889 | 84.2655 | 83.3209 | 82.2663 | 80.7496 | 78.1104 | 76.6633
2 |  | -1 |  | Baseline | High LR | 3100 | 2860 | 2780 | 2750 | 2710 | 2660 | 2580 | 2530 |  | Baseline | High LR | 124 | 114.3556 | 111.1587 | 109.9127 | 108.5215 | 106.5207 | 103.0393 | 101.1304 | 56 | BiomassDigest | Baseline | High LR | 3100 | 2860 | 2780 | 2750 | 2710 | 2660 | 2580 | 2530 | BiomassDigest | Baseline | High LR | 124 | 114.3556 | 111.1587 | 109.9127 | 108.5215 | 106.5207 | 103.0393 | 101.1304
3 |  |  |  | Diversified portfolio | High LR | 3100 | 2770 | 2650 | 2600 | 2530 | 2450 | 2350 | 2290 |  | Diversified portfolio | High LR | 124 | 110.8565 | 106.1735 | 104.0812 | 101.0603 | 98.0546 | 93.9836 | 91.7262 | 71
86
0 | [5 empty] | 2015 | 2020 | 2025 | 2030 | 2035 | 2040 | 2045 | 2050 |  |  |  | 2015 | 2020 | 2025 | 2030 | 2035 | 2040 | 2045 | 2050 | 101
1 | Anaerobic | G38 | BiomassDigest | ProRES | Low LR | 3100 | 3030 | 2980 | 2960 | 2940 | 2920 | 2900 | 2880 | BiomassDigest | ProRES | Low LR | 124 | 121.0149 | 119.3272 | 118.2226 | 117.5151 | 116.863 | 115.8947 | 115.169 | 116
2 |  | -1 |  | Baseline | Low LR | 3100 | 3030 | 3010 | 3000 | 2990 | 2970 | 2940 | 2930 |  | Baseline | Low LR | 124 | 121.2362 | 120.283 | 119.9062 | 119.4817 | 118.8643 | 117.7699 | 117.1584 | 131
3 |  |  |  | Diversified portfolio | Low LR | 3100 | 3000 | 2970 | 2950 | 2930 | 2900 | 2870 | 2850 |  | Diversified portfolio | Low LR | 124 | 120.1919 | 118.7564 | 118.1002 | 117.1358 | 116.1553 | 114.7922 | 114.0179
[29 empty] | 2015 | 2020 | 2025 | 2030 | 2035 | 2040 | 2045 | 2050 |  |  |  | 2015 | 2020 | 2025 | 2030 | 2035 | 2040 | 2045 | 2050
[25 empty] | 12 | BiomassSubcirical | Diversified portfolio | High LR | 3600 | 3220 | 3080 | 3020 | 2930 | 2850 | 2730 | 2660 | BiomassSubcirical | Diversified portfolio | High LR | 72 | 64.3683 | 61.6491 | 60.4342 | 58.6802 | 56.9349 | 54.5711 | 53.2604
[25 empty] | 27 | BiomassGasified | Diversified portfolio | High LR | 5300 | 4740 | 4540 | 4450 | 4320 | 4190 | 4020 | 3920 | BiomassGasified | Diversified portfolio | High LR | 106 | 94.7645 | 90.7612 | 88.9726 | 86.3902 | 83.8209 | 80.3408 | 78.4111
[25 empty] | 42 | BiomassORC | Diversified portfolio | High LR | 4700 | 4200 | 4020 | 3950 | 3830 | 3720 | 3560 | 3480 | BiomassORC | Diversified portfolio | High LR | 94 | 84.0364 | 80.4864 | 78.9002 | 76.6102 | 74.3317 | 71.2456 | 69.5344
[25 empty] | 57 | BiomassDigest | Diversified portfolio | High LR | 3100 | 2770 | 2650 | 2600 | 2530 | 2450 | 2350 | 2290 | BiomassDigest | Diversified portfolio | High LR | 124 | 110.8565 | 106.1735 | 104.0812 | 101.0603 | 98.0546 | 93.9836 | 91.7262
72
87
102
117
132
[29 empty] | 2015 | 2020 | 2025 | 2030 | 2035 | 2040 | 2045 | 2050 |  |  |  | 2015 | 2020 | 2025 | 2030 | 2035 | 2040 | 2045 | 2050
[25 empty] | 15 | BiomassSubcirical | ProRES | Low LR | 3600 | 3510 | 3460 | 3430 | 3410 | 3390 | 3360 | 3340 | BiomassSubcirical | ProRES | Low LR | 72 | 70.2667 | 69.2868 | 68.6454 | 68.2346 | 67.8559 | 67.2937 | 66.8723
[25 empty] | 30 | BiomassGasified | ProRES | Low LR | 5300 | 5170 | 5100 | 5050 | 5020 | 4990 | 4950 | 4920 | BiomassGasified | ProRES | Low LR | 106 | 103.4482 | 102.0055 | 101.0613 | 100.4564 | 99.899 | 99.0713 | 98.4509
[25 empty] | 45 | BiomassORC | ProRES | Low LR | 4700 | 4590 | 4520 | 4480 | 4450 | 4430 | 4390 | 4370 | BiomassORC | ProRES | Low LR | 94 | 91.7371 | 90.4577 | 89.6204 | 89.084 | 88.5897 | 87.8556 | 87.3056
[25 empty] | 60 | BiomassDigest | ProRES | Low LR | 3100 | 3030 | 2980 | 2960 | 2940 | 2920 | 2900 | 2880 | BiomassDigest | ProRES | Low LR | 124 | 121.0149 | 119.3272 | 118.2226 | 117.5151 | 116.863 | 115.8947 | 115.169
75
90
105
120
135
[29 empty] | 2015 | 2020 | 2025 | 2030 | 2035 | 2040 | 2045 | 2050 |  |  |  | 2015 | 2020 | 2025 | 2030 | 2035 | 2040 | 2045 | 2050
[25 empty] | 16 | BiomassSubcirical | Baseline | Low LR | 3600 | 3520 | 3490 | 3480 | 3470 | 3450 | 3420 | 3400 | BiomassSubcirical | Baseline | Low LR | 72 | 70.3952 | 69.8418 | 69.6229 | 69.3765 | 69.018 | 68.3825 | 68.0274
[25 empty] | 31 | BiomassGasified | Baseline | Low LR | 5300 | 5180 | 5140 | 5130 | 5110 | 5080 | 5030 | 5010 | BiomassGasified | Baseline | Low LR | 106 | 103.6374 | 102.8226 | 102.5004 | 102.1376 | 101.6098 | 100.6742 | 100.1515
[25 empty] | 46 | BiomassORC | Baseline | Low LR | 4700 | 4600 | 4560 | 4540 | 4530 | 4510 | 4460 | 4440 | BiomassORC | Baseline | Low LR | 94 | 91.9049 | 91.1823 | 90.8966 | 90.5749 | 90.1068 | 89.2771 | 88.8136
[25 empty] | 61 | BiomassDigest | Baseline | Low LR | 3100 | 3030 | 3010 | 3000 | 2990 | 2970 | 2940 | 2930 | BiomassDigest | Baseline | Low LR | 124 | 121.2362 | 120.283 | 119.9062 | 119.4817 | 118.8643 | 117.7699 | 117.1584
76
91
106
121
136
[29 empty] | 2015 | 2020 | 2025 | 2030 | 2035 | 2040 | 2045 | 2050 |  |  |  | 2015 | 2020 | 2025 | 2030 | 2035 | 2040 | 2045 | 2050
[25 empty] | 17 | BiomassSubcirical | Diversified portfolio | Low LR | 3600 | 3490 | 3450 | 3430 | 3400 | 3370 | 3330 | 3310 | BiomassSubcirical | Diversified portfolio | Low LR | 72 | 69.7889 | 68.9553 | 68.5743 | 68.0143 | 67.445 | 66.6535 | 66.2039
[25 empty] | 32 | BiomassGasified | Diversified portfolio | Low LR | 5300 | 5140 | 5080 | 5050 | 5010 | 4960 | 4910 | 4870 | BiomassGasified | Diversified portfolio | Low LR | 106 | 102.7447 | 101.5175 | 100.9566 | 100.1322 | 99.2941 | 98.1288 | 97.4669
[25 empty] | 47 | BiomassORC | Diversified portfolio | Low LR | 4700 | 4560 | 4500 | 4480 | 4440 | 4400 | 4350 | 4320 | BiomassORC | Diversified portfolio | Low LR | 94 | 91.1132 | 90.025 | 89.5275 | 88.7965 | 88.0532 | 87.0199 | 86.4329
[25 empty] | 62 | BiomassDigest | Diversified portfolio | Low LR | 3100 | 3000 | 2970 | 2950 | 2930 | 2900 | 2870 | 2850 | BiomassDigest | Diversified portfolio | Low LR | 124 | 120.1919 | 118.7564 | 118.1002 | 117.1358 | 116.1553 | 114.7922 | 114.0179
77
92
107
122
137

## CCUS_Summary
[5 empty] | CAPEX (Eur/kW) | [10 empty] | OPEX Eur/kW/Year | [8 empty] | Summary |  |  | CAPEX (Eur/kW) | [9 empty] | OPEX Eur/kW/Year | [11 empty] | CAPEX (Eur/kW) | [8 empty] | OPEX Eur/kW/Year | [8 empty] | CAPEX (Eur/kW) | [8 empty] | OPEX Eur/kW/Year
| Page Name | Upper left cell |  | 0 | 1 | 2 | 3 | 4 | 5 | 6 | 7 | 8 | 9 |  | 18 | 19 | 20 | 21 | 22 | 23 | 24 | 25 | 26 | 27 |  | 0 | 1 | 2 | 3 | 4 | 5 | 6 | 7 | 8 | 9 | 10 |  |  |  | 15 | 16 | 17 | 18 | 19 | 20 | 21 | 22
[48 empty] | MAX | [9 empty] | MAX | [8 empty] | MAX
0 | [5 empty] | 2015 | 2020 | 2025 | 2030 | 2035 | 2040 | 2045 | 2050 |  |  |  | 2015 | 2020 | 2025 | 2030 | 2035 | 2040 | 2045 | 2050 |  |  |  |  | 2015 | 2020 | 2025 | 2030 | 2035 | 2040 | 2045 | 2050 |  |  |  | 2015 | 2020 | 2025 | 2030 | 2035 | 2040 | 2045 | 2050 |  |  | 2015 | 2020 | 2025 | 2030 | 2035 | 2040 | 2045 | 2050 |  | 2015 | 2020 | 2025 | 2030 | 2035 | 2040 | 2045 | 2050 |  | 2015 | 2020 | 2025 | 2030 | 2035 | 2040 | 2045 | 2050 | Reduction |  | 2015 | 2020 | 2025 | 2030 | 2035 | 2040 | 2045 | 2050
1 | CCUS_Gas | G24 | CCGT Advanced + CCS post combustion | ProRES | Ref LR | #N/A | #N/A | #N/A | #N/A | #N/A | #N/A | #N/A | #N/A | CCGT Advanced + CCS post combustion | ProRES | Ref LR | #N/A | #N/A | #N/A | #N/A | #N/A | #N/A | #N/A | #N/A | 5 | CCGT Advanced + CCS post combustion | ProRES | Ref LR | #N/A | #N/A | #N/A | #N/A | #N/A | #N/A | #N/A | #N/A | CCGT Advanced + CCS post combustion | ProRES | Ref LR | #N/A | #N/A | #N/A | #N/A | #N/A | #N/A | #N/A | #N/A | ProRES |  | #N/A | #N/A | #N/A | #N/A | #N/A | #N/A | #N/A | #N/A | ProRES | #N/A | #N/A | #N/A | #N/A | #N/A | #N/A | #N/A | #N/A | CCGT Advanced + CCS post combustion | #N/A | #N/A | #N/A | #N/A | #N/A | #N/A | #N/A | #N/A | #N/A | CCGT Advanced + CCS post combustion |  | #N/A | #N/A | #N/A | #N/A | #N/A | #N/A | #N/A
2 |  | -1 |  | Baseline | Ref LR | #N/A | #N/A | 1510 | 1510 | 1510 | 1510 | 1510 | 1510 |  | Baseline | Ref LR | #N/A | #N/A | 37.7 | 37.7 | 37.7 | 37.7 | 37.7 | 37.7 | 20 | SC PC + CCS post combustion | ProRES | Ref LR | #N/A | #N/A | #N/A | #N/A | #N/A | #N/A | #N/A | #N/A | SC PC + CCS post combustion | ProRES | Ref LR | #N/A | #N/A | #N/A | #N/A | #N/A | #N/A | #N/A | #N/A | Baseline |  | #N/A | #N/A | #REF! | #REF! | #REF! | #REF! | #REF! | #REF! | Baseline | #N/A | #N/A | #REF! | #REF! | #REF! | #REF! | #REF! | #REF! | SC PC + CCS post combustion | #N/A | #N/A | #N/A | #N/A | #N/A | #N/A | #N/A | #N/A |  | SC PC + CCS post combustion |  | #N/A | #N/A | #N/A | #N/A | #N/A | #N/A | #N/A
3 |  |  |  | Diversified portfolio | Ref LR | #N/A | #N/A | 1510 | 1390 | 1340 | 1310 | 1290 | 1280 |  | Diversified portfolio | Ref LR | #N/A | #N/A | 37.7036 | 34.7897 | 33.4688 | 32.727 | 32.2756 | 32.0267 | 35 | SC PC + CCS Oxyfuel | ProRES | LR_Oxy_Ref | #N/A | #N/A | #N/A | #N/A | #N/A | #N/A | #N/A | #N/A | SC PC + CCS Oxyfuel | ProRES | LR_Oxy_Ref | #N/A | #N/A | #N/A | #N/A | #N/A | #N/A | #N/A | #N/A | Diversified portfolio |  | #N/A | #N/A | #REF! | #REF! | #REF! | #REF! | #REF! | #REF! | Diversified portfolio | #N/A | #N/A | #REF! | #REF! | #REF! | #REF! | #REF! | #REF! | SC PC + CCS Oxyfuel | #N/A | #N/A | #N/A | #N/A | #N/A | #N/A | #N/A | #N/A |  | SC PC + CCS Oxyfuel |  | #N/A | #N/A | #N/A | #N/A | #N/A | #N/A | #N/A
[25 empty] | 50 | IGCC lignite + CCS pre combustion | ProRES | LR_IGCC_Ref | #N/A | #N/A | #N/A | #N/A | #N/A | #N/A | #N/A | #N/A | IGCC lignite + CCS pre combustion | ProRES | LR_IGCC_Ref | #N/A | #N/A | #N/A | #N/A | #N/A | #N/A | #N/A | #N/A | [19 empty] | IGCC lignite + CCS pre combustion | #N/A | #N/A | #N/A | #N/A | #N/A | #N/A | #N/A | #N/A |  | IGCC lignite + CCS pre combustion |  | #N/A | #N/A | #N/A | #N/A | #N/A | #N/A | #N/A
0 | [5 empty] | 2015 | 2020 | 2025 | 2030 | 2035 | 2040 | 2045 | 2050 |  |  |  | 2015 | 2020 | 2025 | 2030 | 2035 | 2040 | 2045 | 2050 | 65 | IGCC + CCS pre combustion | ProRES | LR_IGCC_Ref | #N/A | #N/A | #N/A | #N/A | #N/A | #N/A | #N/A | #N/A | IGCC + CCS pre combustion | ProRES | LR_IGCC_Ref | #N/A | #N/A | #N/A | #N/A | #N/A | #N/A | #N/A | #N/A | [19 empty] | IGCC + CCS pre combustion | #N/A | #N/A | #N/A | #N/A | #N/A | #N/A | #N/A | #N/A |  | IGCC + CCS pre combustion |  | #N/A | #N/A | #N/A | #N/A | #N/A | #N/A | #N/A
1 | CCUS_Gas | G31 | CCGT Advanced + CCS post combustion | ProRES | High LR | #N/A | #N/A | #N/A | #N/A | #N/A | #N/A | #N/A | #N/A | CCGT Advanced + CCS post combustion | ProRES | High LR | #N/A | #N/A | #N/A | #N/A | #N/A | #N/A | #N/A | #N/A | 80 | IGCC biomass with CCS pre combustion | ProRES | LR_IGCC_B_Ref | #N/A | #N/A | #N/A | #N/A | #N/A | #N/A | #N/A | #N/A | IGCC biomass with CCS pre combustion | ProRES | LR_IGCC_B_Ref | #N/A | #N/A | #N/A | #N/A | #N/A | #N/A | #N/A | #N/A | MIN | [9 empty] | MIN | [8 empty] | IGCC biomass with CCS pre combustion | #N/A | #N/A | #N/A | #N/A | #N/A | #N/A | #N/A | #N/A |  | IGCC biomass with CCS pre combustion |  | #N/A | #N/A | #N/A | #N/A | #N/A | #N/A | #N/A
2 |  | -1 |  | Baseline | High LR | #N/A | #N/A | 1510 | 1510 | 1510 | 1510 | 1510 | 1510 |  | Baseline | High LR | #N/A | #N/A | 37.7 | 37.7 | 37.7 | 37.7 | 37.7 | 37.7 | 95 | #REF! | #REF! | #REF! | #REF! | #REF! | #REF! | #REF! | #REF! | #REF! | #REF! | #REF! | #REF! | #REF! | #REF! | #REF! | #REF! | #REF! | #REF! | #REF! | #REF! | #REF! | #REF! |  |  | 2015 | 2020 | 2025 | 2030 | 2035 | 2040 | 2045 | 2050 |  | 2015 | 2020 | 2025 | 2030 | 2035 | 2040 | 2045 | 2050 | #REF! | #REF! | #REF! | #REF! | #REF! | #REF! | #REF! | #REF! | #REF! |  | #REF! |  | #REF! | #REF! | #REF! | #REF! | #REF! | #REF! | #REF!
3 |  |  |  | Diversified portfolio | High LR | #N/A | #N/A | 1510 | 1320 | 1240 | 1190 | 1170 | 1150 |  | Diversified portfolio | High LR | #N/A | #N/A | 37.7036 | 33.0224 | 30.9815 | 29.8579 | 29.1823 | 28.8122 | 110 | #REF! | #REF! | #REF! | #REF! | #REF! | #REF! | #REF! | #REF! | #REF! | #REF! | #REF! | #REF! | #REF! | #REF! | #REF! | #REF! | #REF! | #REF! | #REF! | #REF! | #REF! | #REF! | ProRES |  | #N/A | #N/A | #N/A | #N/A | #N/A | #N/A | #N/A | #N/A | ProRES | #N/A | #N/A | #N/A | #N/A | #N/A | #N/A | #N/A | #N/A | #REF! | #REF! | #REF! | #REF! | #REF! | #REF! | #REF! | #REF! | #REF! |  | #REF! |  | #REF! | #REF! | #REF! | #REF! | #REF! | #REF! | #REF!
[48 empty] | Baseline |  | #N/A | #N/A | #REF! | #REF! | #REF! | #REF! | #REF! | #REF! | Baseline | #N/A | #N/A | #REF! | #REF! | #REF! | #REF! | #REF! | #REF!
0 | [5 empty] | 2015 | 2020 | 2025 | 2030 | 2035 | 2040 | 2045 | 2050 |  |  |  | 2015 | 2020 | 2025 | 2030 | 2035 | 2040 | 2045 | 2050 | [23 empty] | Diversified portfolio |  | #N/A | #N/A | #REF! | #REF! | #REF! | #REF! | #REF! | #REF! | Diversified portfolio | #N/A | #N/A | #REF! | #REF! | #REF! | #REF! | #REF! | #REF!
1 | CCUS_Gas | G38 | CCGT Advanced + CCS post combustion | ProRES | Low LR | #N/A | #N/A | #N/A | #N/A | #N/A | #N/A | #N/A | #N/A | CCGT Advanced + CCS post combustion | ProRES | Low LR | #N/A | #N/A | #N/A | #N/A | #N/A | #N/A | #N/A | #N/A
2 |  | -1 |  | Baseline | Low LR | #N/A | #N/A | 1510 | 1510 | 1510 | 1510 | 1510 | 1510 |  | Baseline | Low LR | #N/A | #N/A | 37.7 | 37.7 | 37.7 | 37.7 | 37.7 | 37.7 |  |  |  |  | 2015 | 2020 | 2025 | 2030 | 2035 | 2040 | 2045 | 2050 |  |  |  | 2015 | 2020 | 2025 | 2030 | 2035 | 2040 | 2045 | 2050
3 |  |  |  | Diversified portfolio | Low LR | #N/A | #N/A | 1510 | 1440 | 1410 | 1400 | 1390 | 1380 |  | Diversified portfolio | Low LR | #N/A | #N/A | 37.7036 | 36.0932 | 35.3429 | 34.9156 | 34.6535 | 34.5081 | 6 | CCGT Advanced + CCS post combustion | Baseline | Ref LR | #N/A | #N/A | 1510 | 1510 | 1510 | 1510 | 1510 | 1510 | CCGT Advanced + CCS post combustion | Baseline | Ref LR | #N/A | #N/A | 37.7036 | 37.7036 | 37.7036 | 37.7036 | 37.7036 | 37.7036 |  |  | 2015 | 2020 | 2025 | 2030 | 2035 | 2040 | 2045 | 2050 |  | 2015 | 2020 | 2025 | 2030 | 2035 | 2040 | 2045 | 2050 | MIN
[25 empty] | 21 | SC PC + CCS post combustion | Baseline | Ref LR | #N/A | #N/A | 2920 | 2760 | 2710 | 2680 | 2640 | 2580 | SC PC + CCS post combustion | Baseline | Ref LR | #N/A | #N/A | 59.7728 | 56.5684 | 55.5078 | 54.8539 | 54.0364 | 52.9399 |  | Max | #N/A | #N/A | #N/A | #N/A | #N/A | #N/A | #N/A | #N/A | Max | #N/A | #N/A | #N/A | #N/A | #N/A | #N/A | #N/A | #N/A |  | 2015 | 2020 | 2025 | 2030 | 2035 | 2040 | 2045 | 2050 | Reduction |  | 2015 | 2020 | 2025 | 2030 | 2035 | 2040 | 2045 | 2050
0 | [5 empty] | 2015 | 2020 | 2025 | 2030 | 2035 | 2040 | 2045 | 2050 |  |  |  | 2015 | 2020 | 2025 | 2030 | 2035 | 2040 | 2045 | 2050 | 36 | SC PC + CCS Oxyfuel | Baseline | LR_Oxy_Ref | #N/A | #N/A | 2920 | 2710 | 2640 | 2600 | 2550 | 2480 | SC PC + CCS Oxyfuel | Baseline | LR_Oxy_Ref | #N/A | #N/A | 67.0621 | 62.2956 | 60.7376 | 59.7821 | 58.5931 | 57.0075 |  | Min | #N/A | #N/A | #N/A | #N/A | #N/A | #N/A | #N/A | #N/A | Min | #N/A | #N/A | #N/A | #N/A | #N/A | #N/A | #N/A | #N/A | CCGT Advanced + CCS post combustion | #N/A | #N/A | #N/A | #N/A | #N/A | #N/A | #N/A | #N/A | #N/A | CCGT Advanced + CCS post combustion |  | #N/A | #N/A | #N/A | #N/A | #N/A | #N/A | #N/A
1 | CCUS_Coal_PC | G24 | SC PC + CCS post combustion | ProRES | Ref LR | #N/A | #N/A | #N/A | #N/A | #N/A | #N/A | #N/A | #N/A | SC PC + CCS post combustion | ProRES | Ref LR | #N/A | #N/A | #N/A | #N/A | #N/A | #N/A | #N/A | #N/A | 51 | IGCC lignite + CCS pre combustion | Baseline | LR_IGCC_Ref | #N/A | #N/A | 4480 | 3920 | 3750 | 3640 | 3510 | 3340 | IGCC lignite + CCS pre combustion | Baseline | LR_IGCC_Ref | #N/A | #N/A | 98.579 | 86.2882 | 82.43 | 80.1027 | 77.2482 | 73.5141 | [19 empty] | SC PC + CCS post combustion | #N/A | #N/A | #N/A | #N/A | #N/A | #N/A | #N/A | #N/A |  | SC PC + CCS post combustion |  | #N/A | #N/A | #N/A | #N/A | #N/A | #N/A | #N/A
2 |  | -1 |  | Baseline | Ref LR | #N/A | #N/A | 2920 | 2760 | 2710 | 2680 | 2640 | 2580 |  | Baseline | Ref LR | #N/A | #N/A | 59.7728 | 56.5684 | 55.5078 | 54.8539 | 54.0364 | 52.9399 | 66 | IGCC + CCS pre combustion | Baseline | LR_IGCC_Ref | #N/A | #N/A | 2940 | 2580 | 2460 | 2390 | 2310 | 2200 | IGCC + CCS pre combustion | Baseline | LR_IGCC_Ref | #N/A | #N/A | 88.327 | 77.3144 | 73.8575 | 71.7722 | 69.2145 | 65.8687 | [19 empty] | SC PC + CCS Oxyfuel | #N/A | #N/A | #N/A | #N/A | #N/A | #N/A | #N/A | #N/A |  | SC PC + CCS Oxyfuel |  | #N/A | #N/A | #N/A | #N/A | #N/A | #N/A | #N/A
3 |  |  |  | Diversified portfolio | Ref LR | #N/A | #N/A | 2920 | 2740 | 2650 | 2590 | 2570 | 2570 |  | Diversified portfolio | Ref LR | #N/A | #N/A | 59.7728 | 56.2455 | 54.2564 | 53.1626 | 52.7404 | 52.7404 | 81 | IGCC biomass with CCS pre combustion | Baseline | LR_IGCC_B_Ref | #N/A | #N/A | 5800 | 5800 | 5800 | 5800 | 5800 | 5800 | IGCC biomass with CCS pre combustion | Baseline | LR_IGCC_B_Ref | #N/A | #N/A | 133.4 | 133.4 | 133.4 | 133.4 | 133.4 | 133.4 | [19 empty] | IGCC lignite + CCS pre combustion | #N/A | #N/A | #N/A | #N/A | #N/A | #N/A | #N/A | #N/A |  | IGCC lignite + CCS pre combustion |  | #N/A | #N/A | #N/A | #N/A | #N/A | #N/A | #N/A
[25 empty] | 96 | #REF! | #REF! | #REF! | #REF! | #REF! | #REF! | #REF! | #REF! | #REF! | #REF! | #REF! | #REF! | #REF! | #REF! | #REF! | #REF! | #REF! | #REF! | #REF! | #REF! | #REF! | #REF! | [19 empty] | IGCC + CCS pre combustion | #N/A | #N/A | #N/A | #N/A | #N/A | #N/A | #N/A | #N/A |  | IGCC + CCS pre combustion |  | #N/A | #N/A | #N/A | #N/A | #N/A | #N/A | #N/A
0 | [5 empty] | 2015 | 2020 | 2025 | 2030 | 2035 | 2040 | 2045 | 2050 |  |  |  | 2015 | 2020 | 2025 | 2030 | 2035 | 2040 | 2045 | 2050 | 111 | #REF! | #REF! | #REF! | #REF! | #REF! | #REF! | #REF! | #REF! | #REF! | #REF! | #REF! | #REF! | #REF! | #REF! | #REF! | #REF! | #REF! | #REF! | #REF! | #REF! | #REF! | #REF! | [19 empty] | IGCC biomass with CCS pre combustion | #N/A | #N/A | #N/A | #N/A | #N/A | #N/A | #N/A | #N/A |  | IGCC biomass with CCS pre combustion |  | #N/A | #N/A | #N/A | #N/A | #N/A | #N/A | #N/A
1 | CCUS_Coal_PC | G31 | SC PC + CCS post combustion | ProRES | High LR | #N/A | #N/A | #N/A | #N/A | #N/A | #N/A | #N/A | #N/A | SC PC + CCS post combustion | ProRES | High LR | #N/A | #N/A | #N/A | #N/A | #N/A | #N/A | #N/A | #N/A | 126 | [41 empty] | #REF! | #REF! | #REF! | #REF! | #REF! | #REF! | #REF! | #REF! | #REF! |  | #REF! |  | #REF! | #REF! | #REF! | #REF! | #REF! | #REF! | #REF!
2 |  | -1 |  | Baseline | High LR | #N/A | #N/A | 2920 | 2660 | 2580 | 2520 | 2460 | 2380 |  | Baseline | High LR | #N/A | #N/A | 59.7728 | 54.4921 | 52.788 | 51.7483 | 50.4604 | 48.7534 | [42 empty] | #REF! | #REF! | #REF! | #REF! | #REF! | #REF! | #REF! | #REF! | #REF! |  | #REF! |  | #REF! | #REF! | #REF! | #REF! | #REF! | #REF! | #REF!
3 |  |  |  | Diversified portfolio | High LR | #N/A | #N/A | 2920 | 2630 | 2480 | 2400 | 2360 | 2360 |  | Diversified portfolio | High LR | #N/A | #N/A | 59.7728 | 53.971 | 50.8056 | 49.0981 | 48.4453 | 48.4453
[29 empty] | 2015 | 2020 | 2025 | 2030 | 2035 | 2040 | 2045 | 2050 |  |  |  | 2015 | 2020 | 2025 | 2030 | 2035 | 2040 | 2045 | 2050
0 | [5 empty] | 2015 | 2020 | 2025 | 2030 | 2035 | 2040 | 2045 | 2050 |  |  |  | 2015 | 2020 | 2025 | 2030 | 2035 | 2040 | 2045 | 2050 | 7 | CCGT Advanced + CCS post combustion | Diversified portfolio | Ref LR | #N/A | #N/A | 1510 | 1390 | 1340 | 1310 | 1290 | 1280 | CCGT Advanced + CCS post combustion | Diversified portfolio | Ref LR | #N/A | #N/A | 37.7036 | 34.7897 | 33.4688 | 32.727 | 32.2756 | 32.0267
1 | CCUS_Coal_PC | G38 | SC PC + CCS post combustion | ProRES | Low LR | #N/A | #N/A | #N/A | #N/A | #N/A | #N/A | #N/A | #N/A | SC PC + CCS post combustion | ProRES | Low LR | #N/A | #N/A | #N/A | #N/A | #N/A | #N/A | #N/A | #N/A | 22 | SC PC + CCS post combustion | Diversified portfolio | Ref LR | #N/A | #N/A | 2920 | 2740 | 2650 | 2590 | 2570 | 2570 | SC PC + CCS post combustion | Diversified portfolio | Ref LR | #N/A | #N/A | 59.7728 | 56.2455 | 54.2564 | 53.1626 | 52.7404 | 52.7404
2 |  | -1 |  | Baseline | Low LR | #N/A | #N/A | 2920 | 2830 | 2810 | 2790 | 2770 | 2740 |  | Baseline | Low LR | #N/A | #N/A | 59.7728 | 58.0808 | 57.5107 | 57.1566 | 56.7111 | 56.1084 | 37 | SC PC + CCS Oxyfuel | Diversified portfolio | LR_Oxy_Ref | #N/A | #N/A | 2920 | 2690 | 2560 | 2490 | 2470 | 2470 | SC PC + CCS Oxyfuel | Diversified portfolio | LR_Oxy_Ref | #N/A | #N/A | 67.0621 | 61.8202 | 58.9124 | 57.3287 | 56.7202 | 56.7202
3 |  |  |  | Diversified portfolio | Low LR | #N/A | #N/A | 2920 | 2820 | 2770 | 2740 | 2730 | 2730 |  | Diversified portfolio | Low LR | #N/A | #N/A | 59.7728 | 57.9077 | 56.8313 | 56.2313 | 55.9981 | 55.9981 | 52 | IGCC lignite + CCS pre combustion | Diversified portfolio | LR_IGCC_Ref | #N/A | #N/A | 4480 | 3870 | 3550 | 3380 | 3310 | 3310 | IGCC lignite + CCS pre combustion | Diversified portfolio | LR_IGCC_Ref | #N/A | #N/A | 98.579 | 85.1027 | 78.0103 | 74.2637 | 72.8462 | 72.8462
[25 empty] | 67 | IGCC + CCS pre combustion | Diversified portfolio | LR_IGCC_Ref | #N/A | #N/A | 2940 | 2540 | 2330 | 2220 | 2180 | 2180 | IGCC + CCS pre combustion | Diversified portfolio | LR_IGCC_Ref | #N/A | #N/A | 88.327 | 76.2522 | 69.8974 | 66.5404 | 65.2703 | 65.2703
0 | [5 empty] | 2015 | 2020 | 2025 | 2030 | 2035 | 2040 | 2045 | 2050 |  |  |  | 2015 | 2020 | 2025 | 2030 | 2035 | 2040 | 2045 | 2050 | 82 | IGCC biomass with CCS pre combustion | Diversified portfolio | LR_IGCC_B_Ref | #N/A | #N/A | 5800 | 5380 | 4750 | 4310 | 3980 | 3840 | IGCC biomass with CCS pre combustion | Diversified portfolio | LR_IGCC_B_Ref | #N/A | #N/A | 133.4 | 123.6568 | 109.1403 | 99.2219 | 91.629 | 88.3601
1 | CCUS_Coal_Oxy | G24 | SC PC + CCS Oxyfuel | ProRES | LR_Oxy_Ref | #N/A | #N/A | #N/A | #N/A | #N/A | #N/A | #N/A | #N/A | SC PC + CCS Oxyfuel | ProRES | LR_Oxy_Ref | #N/A | #N/A | #N/A | #N/A | #N/A | #N/A | #N/A | #N/A | 97 | #REF! | #REF! | #REF! | #REF! | #REF! | #REF! | #REF! | #REF! | #REF! | #REF! | #REF! | #REF! | #REF! | #REF! | #REF! | #REF! | #REF! | #REF! | #REF! | #REF! | #REF! | #REF!
2 |  | -1 |  | Baseline | LR_Oxy_Ref | #N/A | #N/A | 2920 | 2710 | 2640 | 2600 | 2550 | 2480 |  | Baseline | LR_Oxy_Ref | #N/A | #N/A | 67.0621 | 62.2956 | 60.7376 | 59.7821 | 58.5931 | 57.0075 | 112 | #REF! | #REF! | #REF! | #REF! | #REF! | #REF! | #REF! | #REF! | #REF! | #REF! | #REF! | #REF! | #REF! | #REF! | #REF! | #REF! | #REF! | #REF! | #REF! | #REF! | #REF! | #REF!
3 |  |  |  | Diversified portfolio | LR_Oxy_Ref | #N/A | #N/A | 2920 | 2690 | 2560 | 2490 | 2470 | 2470 |  | Diversified portfolio | LR_Oxy_Ref | #N/A | #N/A | 67.0621 | 61.8202 | 58.9124 | 57.3287 | 56.7202 | 56.7202 | 127
0 | [5 empty] | 2015 | 2020 | 2025 | 2030 | 2035 | 2040 | 2045 | 2050 |  |  |  | 2015 | 2020 | 2025 | 2030 | 2035 | 2040 | 2045 | 2050
1 | CCUS_Coal_Oxy | G31 | SC PC + CCS Oxyfuel | ProRES | LR_Oxy_High | #N/A | #N/A | #N/A | #N/A | #N/A | #N/A | #N/A | #N/A | SC PC + CCS Oxyfuel | ProRES | LR_Oxy_High | #N/A | #N/A | #N/A | #N/A | #N/A | #N/A | #N/A | #N/A |  |  |  |  | 2015 | 2020 | 2025 | 2030 | 2035 | 2040 | 2045 | 2050 |  |  |  | 2015 | 2020 | 2025 | 2030 | 2035 | 2040 | 2045 | 2050
2 |  | -1 |  | Baseline | LR_Oxy_High | #N/A | #N/A | 2920 | 2590 | 2490 | 2430 | 2350 | 2250 |  | Baseline | LR_Oxy_High | #N/A | #N/A | 67.0621 | 59.6682 | 57.3212 | 55.899 | 54.1476 | 51.8445 | 10 | CCGT Advanced + CCS post combustion | ProRES | High LR | #N/A | #N/A | #N/A | #N/A | #N/A | #N/A | #N/A | #N/A | CCGT Advanced + CCS post combustion | ProRES | High LR | #N/A | #N/A | #N/A | #N/A | #N/A | #N/A | #N/A | #N/A
3 |  |  |  | Diversified portfolio | LR_Oxy_High | #N/A | #N/A | 2920 | 2560 | 2370 | 2270 | 2240 | 2240 |  | Diversified portfolio | LR_Oxy_High | #N/A | #N/A | 67.0621 | 58.9485 | 54.616 | 52.308 | 51.4311 | 51.4311 | 25 | SC PC + CCS post combustion | ProRES | High LR | #N/A | #N/A | #N/A | #N/A | #N/A | #N/A | #N/A | #N/A | SC PC + CCS post combustion | ProRES | High LR | #N/A | #N/A | #N/A | #N/A | #N/A | #N/A | #N/A | #N/A
[25 empty] | 40 | SC PC + CCS Oxyfuel | ProRES | LR_Oxy_High | #N/A | #N/A | #N/A | #N/A | #N/A | #N/A | #N/A | #N/A | SC PC + CCS Oxyfuel | ProRES | LR_Oxy_High | #N/A | #N/A | #N/A | #N/A | #N/A | #N/A | #N/A | #N/A
0 | [5 empty] | 2015 | 2020 | 2025 | 2030 | 2035 | 2040 | 2045 | 2050 |  |  |  | 2015 | 2020 | 2025 | 2030 | 2035 | 2040 | 2045 | 2050 | 55 | IGCC lignite + CCS pre combustion | ProRES | LR_IGCC_High | #N/A | #N/A | #N/A | #N/A | #N/A | #N/A | #N/A | #N/A | IGCC lignite + CCS pre combustion | ProRES | LR_IGCC_High | #N/A | #N/A | #N/A | #N/A | #N/A | #N/A | #N/A | #N/A
1 | CCUS_Coal_Oxy | G38 | SC PC + CCS Oxyfuel | ProRES | LR_Oxy_Low | #N/A | #N/A | #N/A | #N/A | #N/A | #N/A | #N/A | #N/A | SC PC + CCS Oxyfuel | ProRES | LR_Oxy_Low | #N/A | #N/A | #N/A | #N/A | #N/A | #N/A | #N/A | #N/A | 70 | IGCC + CCS pre combustion | ProRES | LR_IGCC_High | #N/A | #N/A | #N/A | #N/A | #N/A | #N/A | #N/A | #N/A | IGCC + CCS pre combustion | ProRES | LR_IGCC_High | #N/A | #N/A | #N/A | #N/A | #N/A | #N/A | #N/A | #N/A
2 |  | -1 |  | Baseline | LR_Oxy_Low | #N/A | #N/A | 2920 | 2810 | 2780 | 2750 | 2730 | 2690 |  | Baseline | LR_Oxy_Low | #N/A | #N/A | 67.0621 | 64.6518 | 63.844 | 63.3434 | 62.7148 | 61.8665 | 85 | IGCC biomass with CCS pre combustion | ProRES | LR_IGCC_B_High | #N/A | #N/A | #N/A | #N/A | #N/A | #N/A | #N/A | #N/A | IGCC biomass with CCS pre combustion | ProRES | LR_IGCC_B_High | #N/A | #N/A | #N/A | #N/A | #N/A | #N/A | #N/A | #N/A
3 |  |  |  | Diversified portfolio | LR_Oxy_Low | #N/A | #N/A | 2920 | 2800 | 2730 | 2700 | 2680 | 2680 |  | Diversified portfolio | LR_Oxy_Low | #N/A | #N/A | 67.0621 | 64.4065 | 62.8842 | 62.0392 | 61.7115 | 61.7115 | 100 | #REF! | #REF! | #REF! | #REF! | #REF! | #REF! | #REF! | #REF! | #REF! | #REF! | #REF! | #REF! | #REF! | #REF! | #REF! | #REF! | #REF! | #REF! | #REF! | #REF! | #REF! | #REF!
[25 empty] | 115 | #REF! | #REF! | #REF! | #REF! | #REF! | #REF! | #REF! | #REF! | #REF! | #REF! | #REF! | #REF! | #REF! | #REF! | #REF! | #REF! | #REF! | #REF! | #REF! | #REF! | #REF! | #REF!
0 | [5 empty] | 2015 | 2020 | 2025 | 2030 | 2035 | 2040 | 2045 | 2050 |  |  |  | 2015 | 2020 | 2025 | 2030 | 2035 | 2040 | 2045 | 2050 | 130
1 | CCUS_Lignite_IGCC | G24 | IGCC lignite + CCS pre combustion | ProRES | LR_IGCC_Ref | #N/A | #N/A | #N/A | #N/A | #N/A | #N/A | #N/A | #N/A | IGCC lignite + CCS pre combustion | ProRES | LR_IGCC_Ref | #N/A | #N/A | #N/A | #N/A | #N/A | #N/A | #N/A | #N/A
2 |  | -1 |  | Baseline | LR_IGCC_Ref | #N/A | #N/A | 4480 | 3920 | 3750 | 3640 | 3510 | 3340 |  | Baseline | LR_IGCC_Ref | #N/A | #N/A | 98.579 | 86.2882 | 82.43 | 80.1027 | 77.2482 | 73.5141
3 |  |  |  | Diversified portfolio | LR_IGCC_Ref | #N/A | #N/A | 4480 | 3870 | 3550 | 3380 | 3310 | 3310 |  | Diversified portfolio | LR_IGCC_Ref | #N/A | #N/A | 98.579 | 85.1027 | 78.0103 | 74.2637 | 72.8462 | 72.8462 |  |  |  |  | 2015 | 2020 | 2025 | 2030 | 2035 | 2040 | 2045 | 2050 |  |  |  | 2015 | 2020 | 2025 | 2030 | 2035 | 2040 | 2045 | 2050
[25 empty] | 11 | CCGT Advanced + CCS post combustion | Baseline | High LR | #N/A | #N/A | 1510 | 1510 | 1510 | 1510 | 1510 | 1510 | CCGT Advanced + CCS post combustion | Baseline | High LR | #N/A | #N/A | 37.7036 | 37.7036 | 37.7036 | 37.7036 | 37.7036 | 37.7036
0 | [5 empty] | 2015 | 2020 | 2025 | 2030 | 2035 | 2040 | 2045 | 2050 |  |  |  | 2015 | 2020 | 2025 | 2030 | 2035 | 2040 | 2045 | 2050 | 26 | SC PC + CCS post combustion | Baseline | High LR | #N/A | #N/A | 2920 | 2660 | 2580 | 2520 | 2460 | 2380 | SC PC + CCS post combustion | Baseline | High LR | #N/A | #N/A | 59.7728 | 54.4921 | 52.788 | 51.7483 | 50.4604 | 48.7534
1 | CCUS_Lignite_IGCC | G31 | IGCC lignite + CCS pre combustion | ProRES | LR_IGCC_High | #N/A | #N/A | #N/A | #N/A | #N/A | #N/A | #N/A | #N/A | IGCC lignite + CCS pre combustion | ProRES | LR_IGCC_High | #N/A | #N/A | #N/A | #N/A | #N/A | #N/A | #N/A | #N/A | 41 | SC PC + CCS Oxyfuel | Baseline | LR_Oxy_High | #N/A | #N/A | 2920 | 2590 | 2490 | 2430 | 2350 | 2250 | SC PC + CCS Oxyfuel | Baseline | LR_Oxy_High | #N/A | #N/A | 67.0621 | 59.6682 | 57.3212 | 55.899 | 54.1476 | 51.8445
2 |  | -1 |  | Baseline | LR_IGCC_High | #N/A | #N/A | 4480 | 3650 | 3400 | 3250 | 3080 | 2850 |  | Baseline | LR_IGCC_High | #N/A | #N/A | 98.579 | 80.2904 | 74.8255 | 71.595 | 67.7015 | 62.7247 | 56 | IGCC lignite + CCS pre combustion | Baseline | LR_IGCC_High | #N/A | #N/A | 4480 | 3650 | 3400 | 3250 | 3080 | 2850 | IGCC lignite + CCS pre combustion | Baseline | LR_IGCC_High | #N/A | #N/A | 98.579 | 80.2904 | 74.8255 | 71.595 | 67.7015 | 62.7247
3 |  |  |  | Diversified portfolio | LR_IGCC_High | #N/A | #N/A | 4480 | 3570 | 3120 | 2900 | 2810 | 2810 |  | Diversified portfolio | LR_IGCC_High | #N/A | #N/A | 98.579 | 78.5968 | 68.7335 | 63.7131 | 61.8487 | 61.8487 | 71 | IGCC + CCS pre combustion | Baseline | LR_IGCC_High | #N/A | #N/A | 2940 | 2400 | 2230 | 2140 | 2020 | 1870 | IGCC + CCS pre combustion | Baseline | LR_IGCC_High | #N/A | #N/A | 88.327 | 71.9403 | 67.0438 | 64.1493 | 60.6607 | 56.2015
[25 empty] | 86 | IGCC biomass with CCS pre combustion | Baseline | LR_IGCC_B_High | #N/A | #N/A | 5800 | 5800 | 5800 | 5800 | 5800 | 5800 | IGCC biomass with CCS pre combustion | Baseline | LR_IGCC_B_High | #N/A | #N/A | 133.4 | 133.4 | 133.4 | 133.4 | 133.4 | 133.4
0 | [5 empty] | 2015 | 2020 | 2025 | 2030 | 2035 | 2040 | 2045 | 2050 |  |  |  | 2015 | 2020 | 2025 | 2030 | 2035 | 2040 | 2045 | 2050 | 101 | #REF! | #REF! | #REF! | #REF! | #REF! | #REF! | #REF! | #REF! | #REF! | #REF! | #REF! | #REF! | #REF! | #REF! | #REF! | #REF! | #REF! | #REF! | #REF! | #REF! | #REF! | #REF!
1 | CCUS_Lignite_IGCC | G38 | IGCC lignite + CCS pre combustion | ProRES | LR_IGCC_Low | #N/A | #N/A | #N/A | #N/A | #N/A | #N/A | #N/A | #N/A | IGCC lignite + CCS pre combustion | ProRES | LR_IGCC_Low | #N/A | #N/A | #N/A | #N/A | #N/A | #N/A | #N/A | #N/A | 116 | #REF! | #REF! | #REF! | #REF! | #REF! | #REF! | #REF! | #REF! | #REF! | #REF! | #REF! | #REF! | #REF! | #REF! | #REF! | #REF! | #REF! | #REF! | #REF! | #REF! | #REF! | #REF!
2 |  | -1 |  | Baseline | LR_IGCC_Low | #N/A | #N/A | 4480 | 4200 | 4100 | 4040 | 3970 | 3880 |  | Baseline | LR_IGCC_Low | #N/A | #N/A | 98.579 | 92.3079 | 90.247 | 88.9803 | 87.4008 | 85.2892 | 131
3 |  |  |  | Diversified portfolio | LR_IGCC_Low | #N/A | #N/A | 4480 | 4170 | 3990 | 3900 | 3860 | 3860 |  | Diversified portfolio | LR_IGCC_Low | #N/A | #N/A | 98.579 | 91.6797 | 87.8253 | 85.7174 | 84.9059 | 84.9059
0 | [5 empty] | 2015 | 2020 | 2025 | 2030 | 2035 | 2040 | 2045 | 2050 |  |  |  | 2015 | 2020 | 2025 | 2030 | 2035 | 2040 | 2045 | 2050 |  |  |  |  | 2015 | 2020 | 2025 | 2030 | 2035 | 2040 | 2045 | 2050 |  |  |  | 2015 | 2020 | 2025 | 2030 | 2035 | 2040 | 2045 | 2050
1 | CCUS_Coal_IGCC | G24 | IGCC + CCS pre combustion | ProRES | LR_IGCC_Ref | #N/A | #N/A | #N/A | #N/A | #N/A | #N/A | #N/A | #N/A | IGCC + CCS pre combustion | ProRES | LR_IGCC_Ref | #N/A | #N/A | #N/A | #N/A | #N/A | #N/A | #N/A | #N/A | 12 | CCGT Advanced + CCS post combustion | Diversified portfolio | High LR | #N/A | #N/A | 1510 | 1320 | 1240 | 1190 | 1170 | 1150 | CCGT Advanced + CCS post combustion | Diversified portfolio | High LR | #N/A | #N/A | 37.7036 | 33.0224 | 30.9815 | 29.8579 | 29.1823 | 28.8122
2 |  | -1 |  | Baseline | LR_IGCC_Ref | #N/A | #N/A | 2940 | 2580 | 2460 | 2390 | 2310 | 2200 |  | Baseline | LR_IGCC_Ref | #N/A | #N/A | 88.327 | 77.3144 | 73.8575 | 71.7722 | 69.2145 | 65.8687 | 27 | SC PC + CCS post combustion | Diversified portfolio | High LR | #N/A | #N/A | 2920 | 2630 | 2480 | 2400 | 2360 | 2360 | SC PC + CCS post combustion | Diversified portfolio | High LR | #N/A | #N/A | 59.7728 | 53.971 | 50.8056 | 49.0981 | 48.4453 | 48.4453
3 |  |  |  | Diversified portfolio | LR_IGCC_Ref | #N/A | #N/A | 2940 | 2540 | 2330 | 2220 | 2180 | 2180 |  | Diversified portfolio | LR_IGCC_Ref | #N/A | #N/A | 88.327 | 76.2522 | 69.8974 | 66.5404 | 65.2703 | 65.2703 | 42 | SC PC + CCS Oxyfuel | Diversified portfolio | LR_Oxy_High | #N/A | #N/A | 2920 | 2560 | 2370 | 2270 | 2240 | 2240 | SC PC + CCS Oxyfuel | Diversified portfolio | LR_Oxy_High | #N/A | #N/A | 67.0621 | 58.9485 | 54.616 | 52.308 | 51.4311 | 51.4311
[25 empty] | 57 | IGCC lignite + CCS pre combustion | Diversified portfolio | LR_IGCC_High | #N/A | #N/A | 4480 | 3570 | 3120 | 2900 | 2810 | 2810 | IGCC lignite + CCS pre combustion | Diversified portfolio | LR_IGCC_High | #N/A | #N/A | 98.579 | 78.5968 | 68.7335 | 63.7131 | 61.8487 | 61.8487
0 | [5 empty] | 2015 | 2020 | 2025 | 2030 | 2035 | 2040 | 2045 | 2050 |  |  |  | 2015 | 2020 | 2025 | 2030 | 2035 | 2040 | 2045 | 2050 | 72 | IGCC + CCS pre combustion | Diversified portfolio | LR_IGCC_High | #N/A | #N/A | 2940 | 2350 | 2050 | 1900 | 1850 | 1850 | IGCC + CCS pre combustion | Diversified portfolio | LR_IGCC_High | #N/A | #N/A | 88.327 | 70.4229 | 61.5854 | 57.0871 | 55.4166 | 55.4166
1 | CCUS_Coal_IGCC | G31 | IGCC + CCS pre combustion | ProRES | LR_IGCC_High | #N/A | #N/A | #N/A | #N/A | #N/A | #N/A | #N/A | #N/A | IGCC + CCS pre combustion | ProRES | LR_IGCC_High | #N/A | #N/A | #N/A | #N/A | #N/A | #N/A | #N/A | #N/A | 87 | IGCC biomass with CCS pre combustion | Diversified portfolio | LR_IGCC_B_High | #N/A | #N/A | 5800 | 5160 | 4260 | 3680 | 3250 | 3070 | IGCC biomass with CCS pre combustion | Diversified portfolio | LR_IGCC_B_High | #N/A | #N/A | 133.4 | 118.6857 | 97.9096 | 84.54 | 74.7795 | 70.7084
2 |  | -1 |  | Baseline | LR_IGCC_High | #N/A | #N/A | 2940 | 2400 | 2230 | 2140 | 2020 | 1870 |  | Baseline | LR_IGCC_High | #N/A | #N/A | 88.327 | 71.9403 | 67.0438 | 64.1493 | 60.6607 | 56.2015 | 102 | #REF! | #REF! | #REF! | #REF! | #REF! | #REF! | #REF! | #REF! | #REF! | #REF! | #REF! | #REF! | #REF! | #REF! | #REF! | #REF! | #REF! | #REF! | #REF! | #REF! | #REF! | #REF!
3 |  |  |  | Diversified portfolio | LR_IGCC_High | #N/A | #N/A | 2940 | 2350 | 2050 | 1900 | 1850 | 1850 |  | Diversified portfolio | LR_IGCC_High | #N/A | #N/A | 88.327 | 70.4229 | 61.5854 | 57.0871 | 55.4166 | 55.4166 | 117 | #REF! | #REF! | #REF! | #REF! | #REF! | #REF! | #REF! | #REF! | #REF! | #REF! | #REF! | #REF! | #REF! | #REF! | #REF! | #REF! | #REF! | #REF! | #REF! | #REF! | #REF! | #REF!
132
0 | [5 empty] | 2015 | 2020 | 2025 | 2030 | 2035 | 2040 | 2045 | 2050 |  |  |  | 2015 | 2020 | 2025 | 2030 | 2035 | 2040 | 2045 | 2050
1 | CCUS_Coal_IGCC | G38 | IGCC + CCS pre combustion | ProRES | LR_IGCC_Low | #N/A | #N/A | #N/A | #N/A | #N/A | #N/A | #N/A | #N/A | IGCC + CCS pre combustion | ProRES | LR_IGCC_Low | #N/A | #N/A | #N/A | #N/A | #N/A | #N/A | #N/A | #N/A
2 |  | -1 |  | Baseline | LR_IGCC_Low | #N/A | #N/A | 2940 | 2760 | 2700 | 2660 | 2610 | 2550 |  | Baseline | LR_IGCC_Low | #N/A | #N/A | 88.327 | 82.708 | 80.8615 | 79.7265 | 78.3113 | 76.4193 |  |  |  |  | 2015 | 2020 | 2025 | 2030 | 2035 | 2040 | 2045 | 2050 |  |  |  | 2015 | 2020 | 2025 | 2030 | 2035 | 2040 | 2045 | 2050
3 |  |  |  | Diversified portfolio | LR_IGCC_Low | #N/A | #N/A | 2940 | 2740 | 2620 | 2560 | 2540 | 2540 |  | Diversified portfolio | LR_IGCC_Low | #N/A | #N/A | 88.327 | 82.1452 | 78.6917 | 76.803 | 76.0758 | 76.0758 | 15 | CCGT Advanced + CCS post combustion | ProRES | Low LR | #N/A | #N/A | #N/A | #N/A | #N/A | #N/A | #N/A | #N/A | CCGT Advanced + CCS post combustion | ProRES | Low LR | #N/A | #N/A | #N/A | #N/A | #N/A | #N/A | #N/A | #N/A
[25 empty] | 30 | SC PC + CCS post combustion | ProRES | Low LR | #N/A | #N/A | #N/A | #N/A | #N/A | #N/A | #N/A | #N/A | SC PC + CCS post combustion | ProRES | Low LR | #N/A | #N/A | #N/A | #N/A | #N/A | #N/A | #N/A | #N/A
0 | [5 empty] | 2015 | 2020 | 2025 | 2030 | 2035 | 2040 | 2045 | 2050 |  |  |  | 2015 | 2020 | 2025 | 2030 | 2035 | 2040 | 2045 | 2050 | 45 | SC PC + CCS Oxyfuel | ProRES | LR_Oxy_Low | #N/A | #N/A | #N/A | #N/A | #N/A | #N/A | #N/A | #N/A | SC PC + CCS Oxyfuel | ProRES | LR_Oxy_Low | #N/A | #N/A | #N/A | #N/A | #N/A | #N/A | #N/A | #N/A
1 | CCUS_Biomass_IGCC | G24 | IGCC biomass with CCS pre combustion | ProRES | LR_IGCC_B_Ref | #N/A | #N/A | #N/A | #N/A | #N/A | #N/A | #N/A | #N/A | IGCC biomass with CCS pre combustion | ProRES | LR_IGCC_B_Ref | #N/A | #N/A | #N/A | #N/A | #N/A | #N/A | #N/A | #N/A | 60 | IGCC lignite + CCS pre combustion | ProRES | LR_IGCC_Low | #N/A | #N/A | #N/A | #N/A | #N/A | #N/A | #N/A | #N/A | IGCC lignite + CCS pre combustion | ProRES | LR_IGCC_Low | #N/A | #N/A | #N/A | #N/A | #N/A | #N/A | #N/A | #N/A
2 |  | -1 |  | Baseline | LR_IGCC_B_Ref | #N/A | #N/A | 5800 | 5800 | 5800 | 5800 | 5800 | 5800 |  | Baseline | LR_IGCC_B_Ref | #N/A | #N/A | 133.4 | 133.4 | 133.4 | 133.4 | 133.4 | 133.4 | 75 | IGCC + CCS pre combustion | ProRES | LR_IGCC_Low | #N/A | #N/A | #N/A | #N/A | #N/A | #N/A | #N/A | #N/A | IGCC + CCS pre combustion | ProRES | LR_IGCC_Low | #N/A | #N/A | #N/A | #N/A | #N/A | #N/A | #N/A | #N/A
3 |  |  |  | Diversified portfolio | LR_IGCC_B_Ref | #N/A | #N/A | 5800 | 5380 | 4750 | 4310 | 3980 | 3840 |  | Diversified portfolio | LR_IGCC_B_Ref | #N/A | #N/A | 133.4 | 123.6568 | 109.1403 | 99.2219 | 91.629 | 88.3601 | 90 | IGCC biomass with CCS pre combustion | ProRES | LR_IGCC_B_Low | #N/A | #N/A | #N/A | #N/A | #N/A | #N/A | #N/A | #N/A | IGCC biomass with CCS pre combustion | ProRES | LR_IGCC_B_Low | #N/A | #N/A | #N/A | #N/A | #N/A | #N/A | #N/A | #N/A
[25 empty] | 105 | #REF! | #REF! | #REF! | #REF! | #REF! | #REF! | #REF! | #REF! | #REF! | #REF! | #REF! | #REF! | #REF! | #REF! | #REF! | #REF! | #REF! | #REF! | #REF! | #REF! | #REF! | #REF!
0 | [5 empty] | 2015 | 2020 | 2025 | 2030 | 2035 | 2040 | 2045 | 2050 |  |  |  | 2015 | 2020 | 2025 | 2030 | 2035 | 2040 | 2045 | 2050 | 120 | #REF! | #REF! | #REF! | #REF! | #REF! | #REF! | #REF! | #REF! | #REF! | #REF! | #REF! | #REF! | #REF! | #REF! | #REF! | #REF! | #REF! | #REF! | #REF! | #REF! | #REF! | #REF!
1 | CCUS_Biomass_IGCC | G31 | IGCC biomass with CCS pre combustion | ProRES | LR_IGCC_B_High | #N/A | #N/A | #N/A | #N/A | #N/A | #N/A | #N/A | #N/A | IGCC biomass with CCS pre combustion | ProRES | LR_IGCC_B_High | #N/A | #N/A | #N/A | #N/A | #N/A | #N/A | #N/A | #N/A | 135
2 |  | -1 |  | Baseline | LR_IGCC_B_High | #N/A | #N/A | 5800 | 5800 | 5800 | 5800 | 5800 | 5800 |  | Baseline | LR_IGCC_B_High | #N/A | #N/A | 133.4 | 133.4 | 133.4 | 133.4 | 133.4 | 133.4
3 |  |  |  | Diversified portfolio | LR_IGCC_B_High | #N/A | #N/A | 5800 | 5160 | 4260 | 3680 | 3250 | 3070 |  | Diversified portfolio | LR_IGCC_B_High | #N/A | #N/A | 133.4 | 118.6857 | 97.9096 | 84.54 | 74.7795 | 70.7084
[29 empty] | 2015 | 2020 | 2025 | 2030 | 2035 | 2040 | 2045 | 2050 |  |  |  | 2015 | 2020 | 2025 | 2030 | 2035 | 2040 | 2045 | 2050
0 | [5 empty] | 2015 | 2020 | 2025 | 2030 | 2035 | 2040 | 2045 | 2050 |  |  |  | 2015 | 2020 | 2025 | 2030 | 2035 | 2040 | 2045 | 2050 | 16 | CCGT Advanced + CCS post combustion | Baseline | Low LR | #N/A | #N/A | 1510 | 1510 | 1510 | 1510 | 1510 | 1510 | CCGT Advanced + CCS post combustion | Baseline | Low LR | #N/A | #N/A | 37.7036 | 37.7036 | 37.7036 | 37.7036 | 37.7036 | 37.7036
1 | CCUS_Biomass_IGCC | G38 | IGCC biomass with CCS pre combustion | ProRES | LR_IGCC_B_Low | #N/A | #N/A | #N/A | #N/A | #N/A | #N/A | #N/A | #N/A | IGCC biomass with CCS pre combustion | ProRES | LR_IGCC_B_Low | #N/A | #N/A | #N/A | #N/A | #N/A | #N/A | #N/A | #N/A | 31 | SC PC + CCS post combustion | Baseline | Low LR | #N/A | #N/A | 2920 | 2830 | 2810 | 2790 | 2770 | 2740 | SC PC + CCS post combustion | Baseline | Low LR | #N/A | #N/A | 59.7728 | 58.0808 | 57.5107 | 57.1566 | 56.7111 | 56.1084
2 |  | -1 |  | Baseline | LR_IGCC_B_Low | #N/A | #N/A | 5800 | 5800 | 5800 | 5800 | 5800 | 5800 |  | Baseline | LR_IGCC_B_Low | #N/A | #N/A | 133.4 | 133.4 | 133.4 | 133.4 | 133.4 | 133.4 | 46 | SC PC + CCS Oxyfuel | Baseline | LR_Oxy_Low | #N/A | #N/A | 2920 | 2810 | 2780 | 2750 | 2730 | 2690 | SC PC + CCS Oxyfuel | Baseline | LR_Oxy_Low | #N/A | #N/A | 67.0621 | 64.6518 | 63.844 | 63.3434 | 62.7148 | 61.8665
3 |  |  |  | Diversified portfolio | LR_IGCC_B_Low | #N/A | #N/A | 5800 | 5590 | 5250 | 5010 | 4820 | 4730 |  | Diversified portfolio | LR_IGCC_B_Low | #N/A | #N/A | 133.4 | 128.4985 | 120.8173 | 115.2672 | 110.8256 | 108.8562 | 61 | IGCC lignite + CCS pre combustion | Baseline | LR_IGCC_Low | #N/A | #N/A | 4480 | 4200 | 4100 | 4040 | 3970 | 3880 | IGCC lignite + CCS pre combustion | Baseline | LR_IGCC_Low | #N/A | #N/A | 98.579 | 92.3079 | 90.247 | 88.9803 | 87.4008 | 85.2892
[25 empty] | 76 | IGCC + CCS pre combustion | Baseline | LR_IGCC_Low | #N/A | #N/A | 2940 | 2760 | 2700 | 2660 | 2610 | 2550 | IGCC + CCS pre combustion | Baseline | LR_IGCC_Low | #N/A | #N/A | 88.327 | 82.708 | 80.8615 | 79.7265 | 78.3113 | 76.4193
0 |  |  |  | #REF! | #REF! | #REF! | #REF! | #REF! | #REF! | #REF! | #REF! | #REF! | #REF! |  | #REF! | #REF! | #REF! | #REF! | #REF! | #REF! | #REF! | #REF! | #REF! | #REF! | 91 | IGCC biomass with CCS pre combustion | Baseline | LR_IGCC_B_Low | #N/A | #N/A | 5800 | 5800 | 5800 | 5800 | 5800 | 5800 | IGCC biomass with CCS pre combustion | Baseline | LR_IGCC_B_Low | #N/A | #N/A | 133.4 | 133.4 | 133.4 | 133.4 | 133.4 | 133.4
1 |  | G24 | #REF! | #REF! | #REF! | #REF! | #REF! | #REF! | #REF! | #REF! | #REF! | #REF! | #REF! | #REF! | #REF! | #REF! | #REF! | #REF! | #REF! | #REF! | #REF! | #REF! | #REF! | #REF! | 106 | #REF! | #REF! | #REF! | #REF! | #REF! | #REF! | #REF! | #REF! | #REF! | #REF! | #REF! | #REF! | #REF! | #REF! | #REF! | #REF! | #REF! | #REF! | #REF! | #REF! | #REF! | #REF!
2 |  | #REF! |  | #REF! | #REF! | #REF! | #REF! | #REF! | #REF! | #REF! | #REF! | #REF! | #REF! |  | #REF! | #REF! | #REF! | #REF! | #REF! | #REF! | #REF! | #REF! | #REF! | #REF! | 121 | #REF! | #REF! | #REF! | #REF! | #REF! | #REF! | #REF! | #REF! | #REF! | #REF! | #REF! | #REF! | #REF! | #REF! | #REF! | #REF! | #REF! | #REF! | #REF! | #REF! | #REF! | #REF!
3 |  |  |  | #REF! | #REF! | #REF! | #REF! | #REF! | #REF! | #REF! | #REF! | #REF! | #REF! |  | #REF! | #REF! | #REF! | #REF! | #REF! | #REF! | #REF! | #REF! | #REF! | #REF! | 136
151
0 |  |  |  | #REF! | #REF! | #REF! | #REF! | #REF! | #REF! | #REF! | #REF! | #REF! | #REF! |  | #REF! | #REF! | #REF! | #REF! | #REF! | #REF! | #REF! | #REF! | #REF! | #REF! | 166
1 | 0 | G31 | #REF! | #REF! | #REF! | #REF! | #REF! | #REF! | #REF! | #REF! | #REF! | #REF! | #REF! | #REF! | #REF! | #REF! | #REF! | #REF! | #REF! | #REF! | #REF! | #REF! | #REF! | #REF! | 181
2 |  | #REF! |  | #REF! | #REF! | #REF! | #REF! | #REF! | #REF! | #REF! | #REF! | #REF! | #REF! |  | #REF! | #REF! | #REF! | #REF! | #REF! | #REF! | #REF! | #REF! | #REF! | #REF!
3 |  |  |  | #REF! | #REF! | #REF! | #REF! | #REF! | #REF! | #REF! | #REF! | #REF! | #REF! |  | #REF! | #REF! | #REF! | #REF! | #REF! | #REF! | #REF! | #REF! | #REF! | #REF!
0 |  |  |  | #REF! | #REF! | #REF! | #REF! | #REF! | #REF! | #REF! | #REF! | #REF! | #REF! |  | #REF! | #REF! | #REF! | #REF! | #REF! | #REF! | #REF! | #REF! | #REF! | #REF! | 17 | CCGT Advanced + CCS post combustion | Diversified portfolio | Low LR | #N/A | #N/A | 1510 | 1440 | 1410 | 1400 | 1390 | 1380 | CCGT Advanced + CCS post combustion | Diversified portfolio | Low LR | #N/A | #N/A | 37.7036 | 36.0932 | 35.3429 | 34.9156 | 34.6535 | 34.5081
1 | 0 | G38 | #REF! | #REF! | #REF! | #REF! | #REF! | #REF! | #REF! | #REF! | #REF! | #REF! | #REF! | #REF! | #REF! | #REF! | #REF! | #REF! | #REF! | #REF! | #REF! | #REF! | #REF! | #REF! | 32 | SC PC + CCS post combustion | Diversified portfolio | Low LR | #N/A | #N/A | 2920 | 2820 | 2770 | 2740 | 2730 | 2730 | SC PC + CCS post combustion | Diversified portfolio | Low LR | #N/A | #N/A | 59.7728 | 57.9077 | 56.8313 | 56.2313 | 55.9981 | 55.9981
2 |  | #REF! |  | #REF! | #REF! | #REF! | #REF! | #REF! | #REF! | #REF! | #REF! | #REF! | #REF! |  | #REF! | #REF! | #REF! | #REF! | #REF! | #REF! | #REF! | #REF! | #REF! | #REF! | 47 | SC PC + CCS Oxyfuel | Diversified portfolio | LR_Oxy_Low | #N/A | #N/A | 2920 | 2800 | 2730 | 2700 | 2680 | 2680 | SC PC + CCS Oxyfuel | Diversified portfolio | LR_Oxy_Low | #N/A | #N/A | 67.0621 | 64.4065 | 62.8842 | 62.0392 | 61.7115 | 61.7115
3 |  |  |  | #REF! | #REF! | #REF! | #REF! | #REF! | #REF! | #REF! | #REF! | #REF! | #REF! |  | #REF! | #REF! | #REF! | #REF! | #REF! | #REF! | #REF! | #REF! | #REF! | #REF! | 62 | IGCC lignite + CCS pre combustion | Diversified portfolio | LR_IGCC_Low | #N/A | #N/A | 4480 | 4170 | 3990 | 3900 | 3860 | 3860 | IGCC lignite + CCS pre combustion | Diversified portfolio | LR_IGCC_Low | #N/A | #N/A | 98.579 | 91.6797 | 87.8253 | 85.7174 | 84.9059 | 84.9059
[25 empty] | 77 | IGCC + CCS pre combustion | Diversified portfolio | LR_IGCC_Low | #N/A | #N/A | 2940 | 2740 | 2620 | 2560 | 2540 | 2540 | IGCC + CCS pre combustion | Diversified portfolio | LR_IGCC_Low | #N/A | #N/A | 88.327 | 82.1452 | 78.6917 | 76.803 | 76.0758 | 76.0758
0 |  |  |  | #REF! | #REF! | #REF! | #REF! | #REF! | #REF! | #REF! | #REF! | #REF! | #REF! |  | #REF! | #REF! | #REF! | #REF! | #REF! | #REF! | #REF! | #REF! | #REF! | #REF! | 92 | IGCC biomass with CCS pre combustion | Diversified portfolio | LR_IGCC_B_Low | #N/A | #N/A | 5800 | 5590 | 5250 | 5010 | 4820 | 4730 | IGCC biomass with CCS pre combustion | Diversified portfolio | LR_IGCC_B_Low | #N/A | #N/A | 133.4 | 128.4985 | 120.8173 | 115.2672 | 110.8256 | 108.8562
1 |  | G24 | #REF! | #REF! | #REF! | #REF! | #REF! | #REF! | #REF! | #REF! | #REF! | #REF! | #REF! | #REF! | #REF! | #REF! | #REF! | #REF! | #REF! | #REF! | #REF! | #REF! | #REF! | #REF! | 107 | #REF! | #REF! | #REF! | #REF! | #REF! | #REF! | #REF! | #REF! | #REF! | #REF! | #REF! | #REF! | #REF! | #REF! | #REF! | #REF! | #REF! | #REF! | #REF! | #REF! | #REF! | #REF!
2 |  | #REF! |  | #REF! | #REF! | #REF! | #REF! | #REF! | #REF! | #REF! | #REF! | #REF! | #REF! |  | #REF! | #REF! | #REF! | #REF! | #REF! | #REF! | #REF! | #REF! | #REF! | #REF! | 122 | #REF! | #REF! | #REF! | #REF! | #REF! | #REF! | #REF! | #REF! | #REF! | #REF! | #REF! | #REF! | #REF! | #REF! | #REF! | #REF! | #REF! | #REF! | #REF! | #REF! | #REF! | #REF!
3 |  |  |  | #REF! | #REF! | #REF! | #REF! | #REF! | #REF! | #REF! | #REF! | #REF! | #REF! |  | #REF! | #REF! | #REF! | #REF! | #REF! | #REF! | #REF! | #REF! | #REF! | #REF!
0 |  |  |  | #REF! | #REF! | #REF! | #REF! | #REF! | #REF! | #REF! | #REF! | #REF! | #REF! |  | #REF! | #REF! | #REF! | #REF! | #REF! | #REF! | #REF! | #REF! | #REF! | #REF!
1 | 0 | G31 | #REF! | #REF! | #REF! | #REF! | #REF! | #REF! | #REF! | #REF! | #REF! | #REF! | #REF! | #REF! | #REF! | #REF! | #REF! | #REF! | #REF! | #REF! | #REF! | #REF! | #REF! | #REF!
2 |  | #REF! |  | #REF! | #REF! | #REF! | #REF! | #REF! | #REF! | #REF! | #REF! | #REF! | #REF! |  | #REF! | #REF! | #REF! | #REF! | #REF! | #REF! | #REF! | #REF! | #REF! | #REF!
3 |  |  |  | #REF! | #REF! | #REF! | #REF! | #REF! | #REF! | #REF! | #REF! | #REF! | #REF! |  | #REF! | #REF! | #REF! | #REF! | #REF! | #REF! | #REF! | #REF! | #REF! | #REF!
0 |  |  |  | #REF! | #REF! | #REF! | #REF! | #REF! | #REF! | #REF! | #REF! | #REF! | #REF! |  | #REF! | #REF! | #REF! | #REF! | #REF! | #REF! | #REF! | #REF! | #REF! | #REF!
1 | 0 | G38 | #REF! | #REF! | #REF! | #REF! | #REF! | #REF! | #REF! | #REF! | #REF! | #REF! | #REF! | #REF! | #REF! | #REF! | #REF! | #REF! | #REF! | #REF! | #REF! | #REF! | #REF! | #REF!
2 |  | #REF! |  | #REF! | #REF! | #REF! | #REF! | #REF! | #REF! | #REF! | #REF! | #REF! | #REF! |  | #REF! | #REF! | #REF! | #REF! | #REF! | #REF! | #REF! | #REF! | #REF! | #REF!
3 |  |  |  | #REF! | #REF! | #REF! | #REF! | #REF! | #REF! | #REF! | #REF! | #REF! | #REF! |  | #REF! | #REF! | #REF! | #REF! | #REF! | #REF! | #REF! | #REF! | #REF! | #REF!

## Biofuels_SET Plan
LCEO Technology Group 1 | LCEO Technology Group 2 | Process | Process Description | Attribute | Attribute Description | Technology_sector | Main_Activity | Technology_subtype | Technology_main_input | Unit - capacity | Unit - activity | Commodity | CommodDesc | CommodUnit | CommodType | Commodity_sector | Commodity_main_group | Commodity_subtype | Year | CommGrp | LimType | Curr | TimeSlice | Scenario | ValField | ValField
LCEO Sustainable advanced biofuels |  | BRF2_ETHLGC | Ethanol production from lignocellulosic biomass.2GenBiofuel. | ACT_COST | Costs associated with the activity of a process | Supply and transformation | Biofuel generation | 2nd generation biofuel | Other biomass |  | kt | - | - | - | - |  |  |  | 2010 | - | - | EUR07 | - | IFP_BioRefineries | 0.011407 | 0.22183
LCEO Sustainable advanced biofuels |  | BRF2_ETHLGC | Ethanol production from lignocellulosic biomass.2GenBiofuel. | ACT_COST | Costs associated with the activity of a process | Supply and transformation | Biofuel generation | 2nd generation biofuel | Other biomass |  | kt | [7 empty] | 2020 |  |  | EUR14 |  |  |  | 0.13022
LCEO Sustainable advanced biofuels |  | BRF2_ETHLGC | Ethanol production from lignocellulosic biomass.2GenBiofuel. | ACT_COST | Costs associated with the activity of a process | Supply and transformation | Biofuel generation | 2nd generation biofuel | Other biomass |  | kt | [7 empty] | 2030 |  |  | EUR14 |  |  |  | 0.091154
LCEO Sustainable advanced biofuels |  | BRF2_ETHLGC | Ethanol production from lignocellulosic biomass.2GenBiofuel. | NCAP_COST | Investment cost per unit of new capacity installed | Supply and transformation | Biofuel generation | 2nd generation biofuel | Other biomass |  | kt | - | - | - | - |  |  |  | 2014 | - | - | EUR07 | - | IFP_BioRefineries | 2.81 | 2.8089
LCEO Sustainable advanced biofuels |  | BRF2_ETHLGC | Ethanol production from lignocellulosic biomass.2GenBiofuel. | NCAP_COST | Investment cost per unit of new capacity installed | Supply and transformation | Biofuel generation | 2nd generation biofuel | Other biomass |  | kt | [7 empty] | 2020 |  |  | EUR14 |  |  |  | 1.6489
LCEO Sustainable advanced biofuels |  | BRF2_ETHLGC | Ethanol production from lignocellulosic biomass.2GenBiofuel. | NCAP_COST | Investment cost per unit of new capacity installed | Supply and transformation | Biofuel generation | 2nd generation biofuel | Other biomass |  | kt | [7 empty] | 2030 |  |  | EUR14 |  |  |  | 1.1542
LCEO Sustainable advanced biofuels |  | BRF2_ETHLGC | Ethanol production from lignocellulosic biomass.2GenBiofuel. | NCAP_FOM | Fixed operating and maintenance cost per unit of capacity according to the year initially installed. | Supply and transformation | Biofuel generation | 2nd generation biofuel | Other biomass |  | kt | - | - | - | - |  |  |  | 2010 | - | - | EUR07 | - | IFP_BioRefineries | 0.20245 | 0.1264
LCEO Sustainable advanced biofuels |  | BRF2_ETHLGC | Ethanol production from lignocellulosic biomass.2GenBiofuel. | NCAP_FOM | Fixed operating and maintenance cost per unit of capacity according to the year initially installed. | Supply and transformation | Biofuel generation | 2nd generation biofuel | Other biomass |  | kt | - | - | - | - |  |  |  | 2020 |  |  | EUR14 |  |  |  | 0.0742
LCEO Sustainable advanced biofuels |  | BRF2_ETHLGC | Ethanol production from lignocellulosic biomass.2GenBiofuel. | NCAP_FOM | Fixed operating and maintenance cost per unit of capacity according to the year initially installed. | Supply and transformation | Biofuel generation | 2nd generation biofuel | Other biomass |  | kt | - | - | - | - |  |  |  | 2030 |  |  | EUR14 |  |  |  | 0.05194
LCEO Sustainable advanced biofuels |  | BRF2_ETHLGC | Ethanol production from lignocellulosic biomass.2GenBiofuel. | NCAP_START | first year of availability | Supply and transformation | Biofuel generation | 2nd generation biofuel | Other biomass |  | kt | - | - | - | - |  |  |  | - | - | - | - | - | IFP_BioRefineries | 2020
LCEO Sustainable advanced biofuels |  | BRF2_ETHLGC | Ethanol production from lignocellulosic biomass.2GenBiofuel. | NCAP_TLIFE | Technical life-time of a Process;number of years.Default:G_TLIFE. | Supply and transformation | Biofuel generation | 2nd generation biofuel | Other biomass |  | kt | - | - | - | - |  |  |  | 2010 | - | - | - | - | IFP_BioRefineries | 20
LCEO Sustainable advanced biofuels |  | BRF2_ETHLGC | Ethanol production from lignocellulosic biomass.2GenBiofuel. | VDA_FLOP | General process transformation parameter | Supply and transformation | Biofuel generation | 2nd generation biofuel | Other biomass |  | kt | - | - | - | - |  |  |  | 2010 | BIOLGCFS | - | - | ANNUAL | IFP_BioRefineries | 4.3 | 5.5
LCEO Sustainable advanced biofuels |  | BRF2_ETHLGC | Ethanol production from lignocellulosic biomass.2GenBiofuel. | VDA_FLOP | General process transformation parameter | Supply and transformation | Biofuel generation | 2nd generation biofuel | Other biomass |  | kt | - | - | - | - |  |  |  | 2020 | BIOLGCFS | - | EUR14 | ANNUAL | IFP_BioRefineries |  | 5.5
LCEO Sustainable advanced biofuels |  | BRF2_ETHLGC | Ethanol production from lignocellulosic biomass.2GenBiofuel. | VDA_FLOP | General process transformation parameter | Supply and transformation | Biofuel generation | 2nd generation biofuel | Other biomass |  | kt | - | - | - | - |  |  |  | 2030 | BIOLGCFS | - | EUR14 | ANNUAL | IFP_BioRefineries |  | 3.85
LCEO Sustainable advanced biofuels |  | BRF2_ETHLGC | Ethanol production from lignocellulosic biomass.2GenBiofuel. | VDA_FLOP | General process transformation parameter | Supply and transformation | Biofuel generation | 2nd generation biofuel | Other biomass |  | kt | - | - | - | - |  |  |  | 2010 | BRFEZ4 | - | - | ANNUAL | IFP_BioRefineries | 0.42 | 0.243
LCEO Sustainable advanced biofuels |  | BRF2_ETHLGC | Ethanol production from lignocellulosic biomass.2GenBiofuel. | VDA_FLOP | General process transformation parameter | Supply and transformation | Biofuel generation | 2nd generation biofuel | Other biomass |  | kt | - | - | - | - |  |  |  | 2010 | BRFWAT | - | - | ANNUAL | IFP_BioRefineries | 0.358
LCEO Sustainable advanced biofuels |  | BRF2_ETHLGC | Ethanol production from lignocellulosic biomass.2GenBiofuel. | VDA_FLOP | General process transformation parameter | Supply and transformation | Biofuel generation | 2nd generation biofuel | Other biomass |  | kt | - | - | - | - |  |  |  | 2010 | BRFCO2 | - | - | ANNUAL | IFP_BioRefineries | 0.95
LCEO Sustainable advanced biofuels |  | BRF2_ETHLGC | Ethanol production from lignocellulosic biomass.2GenBiofuel. | VDA_FLOP | General process transformation parameter | Supply and transformation | Biofuel generation | 2nd generation biofuel | Other biomass |  | kt | - | - | - | - |  |  |  | 2010 | ELCHIG | - | - | ANNUAL | IFP_BioRefineries | 0.0018
LCEO Sustainable advanced biofuels |  | BRF2_BTLFTDSL | FT-diesel production from lignocellulosic biomass.2GenBiofuel. | ACT_COST | Costs associated with the activity of a process | Supply and transformation | Biofuel generation | 2nd generation biofuel | Other biomass |  | kt | - | - | - | - |  |  |  | 2010 | - | - | EUR07 | - | IFP_BioRefineries | 0.015844 | 0.011068
LCEO Sustainable advanced biofuels |  | BRF2_BTLFTDSL | FT-diesel production from lignocellulosic biomass.2GenBiofuel. | ACT_COST | Costs associated with the activity of a process | Supply and transformation | Biofuel generation | 2nd generation biofuel | Other biomass |  | kt | - | - | - | - |  |  |  | 2020 | - | - | EUR14 |  |  |  | 0.009359
LCEO Sustainable advanced biofuels |  | BRF2_BTLFTDSL | FT-diesel production from lignocellulosic biomass.2GenBiofuel. | ACT_COST | Costs associated with the activity of a process | Supply and transformation | Biofuel generation | 2nd generation biofuel | Other biomass |  | kt | - | - | - | - |  |  |  | 2030 | - | - | EUR14 |  |  |  | 0.0065513
LCEO Sustainable advanced biofuels |  | BRF2_BTLFTDSL | FT-diesel production from lignocellulosic biomass.2GenBiofuel. | NCAP_COST | Investment cost per unit of new capacity installed | Supply and transformation | Biofuel generation | 2nd generation biofuel | Other biomass |  | kt | - | - | - | - |  |  |  | 2014 | - | - | EUR07 | - | IFP_BioRefineries | 7.95 | 5.5536
LCEO Sustainable advanced biofuels |  | BRF2_BTLFTDSL | FT-diesel production from lignocellulosic biomass.2GenBiofuel. | NCAP_COST | Investment cost per unit of new capacity installed | Supply and transformation | Biofuel generation | 2nd generation biofuel | Other biomass |  | kt | - | - | - | - |  |  |  | 2020 | - | - | EUR14 | - | IFP_BioRefineries |  | 2.7061
LCEO Sustainable advanced biofuels |  | BRF2_BTLFTDSL | FT-diesel production from lignocellulosic biomass.2GenBiofuel. | NCAP_COST | Investment cost per unit of new capacity installed | Supply and transformation | Biofuel generation | 2nd generation biofuel | Other biomass |  | kt | - | - | - | - |  |  |  | 2030 | - | - | EUR14 | - | IFP_BioRefineries |  | 1.8943
LCEO Sustainable advanced biofuels |  | BRF2_BTLFTDSL | FT-diesel production from lignocellulosic biomass.2GenBiofuel. | NCAP_FOM | Fixed operating and maintenance cost per unit of capacity according to the year initially installed. | Supply and transformation | Biofuel generation | 2nd generation biofuel | Other biomass |  | kt | - | - | - | - |  |  |  | 2010 | - | - | EUR07 | - | IFP_BioRefineries | 0.55212 | 0.38569
LCEO Sustainable advanced biofuels |  | BRF2_BTLFTDSL | FT-diesel production from lignocellulosic biomass.2GenBiofuel. | NCAP_FOM | Fixed operating and maintenance cost per unit of capacity according to the year initially installed. | Supply and transformation | Biofuel generation | 2nd generation biofuel | Other biomass |  | kt | - | - | - | - |  |  |  | 2020 | - | - | EUR14 | - | IFP_BioRefineries |  | 0.32613
LCEO Sustainable advanced biofuels |  | BRF2_BTLFTDSL | FT-diesel production from lignocellulosic biomass.2GenBiofuel. | NCAP_FOM | Fixed operating and maintenance cost per unit of capacity according to the year initially installed. | Supply and transformation | Biofuel generation | 2nd generation biofuel | Other biomass |  | kt | - | - | - | - |  |  |  | 2030 | - | - | EUR14 | - | IFP_BioRefineries |  | 0.22829
LCEO Sustainable advanced biofuels |  | BRF2_BTLFTDSL | FT-diesel production from lignocellulosic biomass.2GenBiofuel. | NCAP_START | first year of availability | Supply and transformation | Biofuel generation | 2nd generation biofuel | Other biomass |  | kt | - | - | - | - |  |  |  | - | - | - | - | - | IFP_BioRefineries | 2020
LCEO Sustainable advanced biofuels |  | BRF2_BTLFTDSL | FT-diesel production from lignocellulosic biomass.2GenBiofuel. | NCAP_TLIFE | Technical life-time of a Process;number of years.Default:G_TLIFE. | Supply and transformation | Biofuel generation | 2nd generation biofuel | Other biomass |  | kt | - | - | - | - |  |  |  | 2010 | - | - | - | - | IFP_BioRefineries | 20
LCEO Sustainable advanced biofuels |  | BRF2_BTLFTDSL | FT-diesel production from lignocellulosic biomass.2GenBiofuel. | VDA_FLOP | General process transformation parameter | Supply and transformation | Biofuel generation | 2nd generation biofuel | Other biomass |  | kt | - | - | - | - |  |  |  | 2010 | BIOLGCFS | - | - | ANNUAL | IFP_BioRefineries | 5 | 6.11
LCEO Sustainable advanced biofuels |  | BRF2_BTLFTDSL | FT-diesel production from lignocellulosic biomass.2GenBiofuel. | VDA_FLOP | General process transformation parameter | Supply and transformation | Biofuel generation | 2nd generation biofuel | Other biomass |  | kt | - | - | - | - |  |  |  | 2010 | SUPGAS | - | - | ANNUAL | IFP_BioRefineries | 0.00093 | 0
LCEO Sustainable advanced biofuels |  | BRF2_BTLFTDSL | FT-diesel production from lignocellulosic biomass.2GenBiofuel. | VDA_FLOP | General process transformation parameter | Supply and transformation | Biofuel generation | 2nd generation biofuel | Other biomass |  | kt | - | - | - | - |  |  |  | 2010 | ELCHIG | - | - | ANNUAL | IFP_BioRefineries | 0.0018 | 0.010533
LCEO Sustainable advanced biofuels |  | BRF2_BTLFTDSL | FT-diesel production from lignocellulosic biomass.2GenBiofuel. | VDA_FLOP | General process transformation parameter | Supply and transformation | Biofuel generation | 2nd generation biofuel | Other biomass |  | kt | - | - | - | - |  |  |  | 2010 | OILNAP | - | - | ANNUAL | IFP_BioRefineries | 0.011422 | 0
LCEO Sustainable advanced biofuels |  | BRF1_HVO | Hydrotreated vegetable oil.1GenBiofuel. | ACT_COST | Costs associated with the activity of a process | Supply and transformation | Biofuel generation | 1st generation biofuel | Other biomass |  | kt | - | - | - | - |  |  |  | 2010 | - | - | EUR07 | - | IFP_BioRefineries | 0.0023993
LCEO Sustainable advanced biofuels |  | BRF1_HVO | Hydrotreated vegetable oil.1GenBiofuel. | NCAP_COST | Investment cost per unit of new capacity installed | Supply and transformation | Biofuel generation | 1st generation biofuel | Other biomass |  | kt | - | - | - | - |  |  |  | 2015 | - | - | EUR07 | - | IFP_BioRefineries | 0.25629 | 0.62693
LCEO Sustainable advanced biofuels |  | BRF1_HVO | Hydrotreated vegetable oil.1GenBiofuel. | NCAP_COST | Investment cost per unit of new capacity installed | Supply and transformation | Biofuel generation | 1st generation biofuel | Other biomass |  | kt | - | - | - | - |  |  |  | 2020 | - | - | EUR07 | - | IFP_BioRefineries | 0.24604 | 0.62693
LCEO Sustainable advanced biofuels |  | BRF1_HVO | Hydrotreated vegetable oil.1GenBiofuel. | NCAP_COST | Investment cost per unit of new capacity installed | Supply and transformation | Biofuel generation | 1st generation biofuel | Other biomass |  | kt | - | - | - | - |  |  |  | 2025 | - | - | EUR07 | - | IFP_BioRefineries | 0.20759 | 0.62693
LCEO Sustainable advanced biofuels |  | BRF1_HVO | Hydrotreated vegetable oil.1GenBiofuel. | NCAP_COST | Investment cost per unit of new capacity installed | Supply and transformation | Biofuel generation | 1st generation biofuel | Other biomass |  | kt | - | - | - | - |  |  |  | 2030 | - | - | EUR07 | - | IFP_BioRefineries | 0.18453 | 0.62693
LCEO Sustainable advanced biofuels |  | BRF1_HVO | Hydrotreated vegetable oil.1GenBiofuel. | NCAP_FOM | Fixed operating and maintenance cost per unit of capacity according to the year initially installed. | Supply and transformation | Biofuel generation | 1st generation biofuel | Other biomass |  | kt | - | - | - | - |  |  |  | 2010 | - | - | EUR07 | - | IFP_BioRefineries | 0.053562 | 0.018808
LCEO Sustainable advanced biofuels |  | BRF1_HVO | Hydrotreated vegetable oil.1GenBiofuel. | NCAP_START | first year of availability | Supply and transformation | Biofuel generation | 1st generation biofuel | Other biomass |  | kt | - | - | - | - |  |  |  | - | - | - | - | - | IFP_BioRefineries | 2015
LCEO Sustainable advanced biofuels |  | BRF1_HVO | Hydrotreated vegetable oil.1GenBiofuel. | NCAP_TLIFE | Technical life-time of a Process;number of years.Default:G_TLIFE. | Supply and transformation | Biofuel generation | 1st generation biofuel | Other biomass |  | kt | - | - | - | - |  |  |  | 2010 | - | - | - | - | IFP_BioRefineries | 20
LCEO Sustainable advanced biofuels |  | BRF1_HVO | Hydrotreated vegetable oil.1GenBiofuel. | VDA_FLOP | General process transformation parameter | Supply and transformation | Biofuel generation | 1st generation biofuel | Other biomass |  | kt | - | - | - | - |  |  |  | 2010 | BIOOILFS | - | - | ANNUAL | IFP_BioRefineries | 1.1587 | 1.2176
LCEO Sustainable advanced biofuels |  | BRF1_HVO | Hydrotreated vegetable oil.1GenBiofuel. | VDA_FLOP | General process transformation parameter | Supply and transformation | Biofuel generation | 1st generation biofuel | Other biomass |  | kt | - | - | - | - |  |  |  | 2010 | BRFCA3 | - | - | ANNUAL | IFP_BioRefineries | 0.00024
LCEO Sustainable advanced biofuels |  | BRF1_HVO | Hydrotreated vegetable oil.1GenBiofuel. | VDA_FLOP | General process transformation parameter | Supply and transformation | Biofuel generation | 1st generation biofuel | Other biomass |  | kt | - | - | - | - |  |  |  | 2010 | BRFH2 | - | - | ANNUAL | IFP_BioRefineries | 0.005064 | 0.0037312
LCEO Sustainable advanced biofuels |  | BRF1_HVO | Hydrotreated vegetable oil.1GenBiofuel. | VDA_FLOP | General process transformation parameter | Supply and transformation | Biofuel generation | 1st generation biofuel | Other biomass |  | kt | - | - | - | - |  |  |  | 2010 | OILHFO | - | - | ANNUAL | IFP_BioRefineries | 0.0059716 | 0
LCEO Sustainable advanced biofuels |  | BRF1_HVO | Hydrotreated vegetable oil.1GenBiofuel. | VDA_FLOP | General process transformation parameter | Supply and transformation | Biofuel generation | 1st generation biofuel | Other biomass |  | kt | - | - | - | - |  |  |  | 2010 | SUPELC | - | - | ANNUAL | IFP_BioRefineries | 0.00022392 | 7.04e-05
LCEO Sustainable advanced biofuels |  | BRF1_HVO | Hydrotreated vegetable oil.1GenBiofuel. | VDA_FLOP | General process transformation parameter | Supply and transformation | Biofuel generation | 1st generation biofuel | Other biomass |  | kt | - | - | - | - |  |  |  | 2010 | SUPHTH | - | - | ANNUAL | IFP_BioRefineries | 5.04e-05 | 0.0003476
LCEO Sustainable advanced biofuels |  | BRF1_HVO | Hydrotreated vegetable oil.1GenBiofuel. | VDA_FLOP | General process transformation parameter | Supply and transformation | Biofuel generation | 1st generation biofuel | Other biomass |  | kt | - | - | - | - |  |  |  | 2010 | BIOPROP | - | - | ANNUAL | IFP_BioRefineries | 0.058 | 0
Note on AA2: TSIROPOULOS Ioannis (JRC-PETTEN): MEur 2014/kt For chemicals and enzymes. If costs are included in BRFEZ4 CommGrp then perhaps ACT_COST should be 0.
Note on AA5: TSIROPOULOS Ioannis (JRC-PETTEN): MEUR 2014/kt
Note on AA8: TSIROPOULOS Ioannis (JRC-PETTEN): MEur 2014/kt/yr
Note on AA20: TSIROPOULOS Ioannis (JRC-PETTEN): Assuming the same share of VAROM as in previous data
Note on AA23: TSIROPOULOS Ioannis (JRC-PETTEN): Meur 2014/kt
Note on AA26: TSIROPOULOS Ioannis (JRC-PETTEN): Meur 2014/kt/yr. Assuming the same share of FIXOM as in previous data
Note on AA32: TSIROPOULOS Ioannis (JRC-PETTEN): WTW sheet does not have any gas input.
Note on AA33: TSIROPOULOS Ioannis (JRC-PETTEN): PJ/kt
Note on Z34: TSIROPOULOS Ioannis (JRC-PETTEN): FT fuel distribution is needed but not reported in the WTW sheet.
Note on AA34: TSIROPOULOS Ioannis (JRC-PETTEN): See MP response (sheet Data, cell K4)
Note on AA36: TSIROPOULOS Ioannis (JRC-PETTEN): MEur 2014/kt
Note on AA37: TSIROPOULOS Ioannis (JRC-PETTEN): As discussed with ISPRA, no basis for cost reduction over time
Note on AA40: TSIROPOULOS Ioannis (JRC-PETTEN): Meur 2014/kt/yr
Note on AA45: TSIROPOULOS Ioannis (JRC-PETTEN): PJ/kt
Note on AA46: TSIROPOULOS Ioannis (JRC-PETTEN): Not a product of the Neste process.
Note on AA49: TSIROPOULOS Ioannis (JRC-PETTEN): Not a product of the Neste process
SET Plan scenario in biofuels should have also production of 2.15 Mtoe of advanced biofuels by 2020.

## Ocean_Summary
[5 empty] | CAPEX (Eur/kW) | [10 empty] | OPEX Eur/kW/Year | [8 empty] | Summary |  |  | CAPEX (Eur/kW) | [9 empty] | OPEX Eur/kW/Year | [11 empty] | CAPEX (Eur/kW) | [8 empty] | OPEX Eur/kW/Year | [8 empty] | CAPEX (Eur/kW) | [8 empty] | OPEX Eur/kW/Year
| Page Name | Upper left cell |  | 0 | 1 | 2 | 3 | 4 | 5 | 6 | 7 | 8 | 9 |  | 18 | 19 | 20 | 21 | 22 | 23 | 24 | 25 | 26 | 27 |  | 0 | 1 | 2 | 3 | 4 | 5 | 6 | 7 | 8 | 9 | 10 |  |  |  | 15 | 16 | 17 | 18 | 19 | 20 | 21 | 22
[48 empty] | MAX | [9 empty] | MAX | [8 empty] | MAX
0 | [5 empty] | 2015 | 2020 | 2025 | 2030 | 2035 | 2040 | 2045 | 2050 |  |  |  | 2015 | 2020 | 2025 | 2030 | 2035 | 2040 | 2045 | 2050 |  |  |  |  | 2015 | 2020 | 2025 | 2030 | 2035 | 2040 | 2045 | 2050 |  |  |  | 2015 | 2020 | 2025 | 2030 | 2035 | 2040 | 2045 | 2050 |  |  | 2015 | 2020 | 2025 | 2030 | 2035 | 2040 | 2045 | 2050 |  | 2015 | 2020 | 2025 | 2030 | 2035 | 2040 | 2045 | 2050 |  | 2015 | 2020 | 2025 | 2030 | 2035 | 2040 | 2045 | 2050 | Reduction |  | 2015 | 2020 | 2025 | 2030 | 2035 | 2040 | 2045 | 2050
1 | Tidal_range | G24 | Tidal energy range | ProRES | Ref LR | 6160 | 3890 | 3230 | 2800 | 2490 | 2320 | 2190 | 2090 | Tidal energy range | ProRES | Ref LR | 388.1387 | 252.8925 | 199.109 | 157.4684 | 147.8834 | 146.4424 | 125.3747 | 103.0777 | 5 | Tidal energy range | ProRES | Ref LR | 6160 | 3890 | 3230 | 2800 | 2490 | 2320 | 2190 | 2090 | Tidal energy range | ProRES | Ref LR | 388.1387 | 252.8925 | 199.109 | 157.4684 | 147.8834 | 146.4424 | 125.3747 | 103.0777 | ProRES |  | 7910 | 5760 | 5070 | 4600 | 4240 | 4040 | 3880 | 3760 | ProRES | 493.4491 | 371.5013 | 309.8858 | 256.1207 | 249.4649 | 252.5809 | 220.1533 | 208.5869 | Tidal energy range | 6160 | 5830 | 5450 | 5060 | 4630 | 4390 | 4170 | 3950 | 35.88% | Tidal energy range |  | 388.1387 | 379.318 | 336.1324 | 284.617 | 274.8787 | 276.9242 | 238.7306
2 |  | -1 |  | Baseline | Ref LR | 6160 | 5680 | 5150 | 4630 | 4070 | 3760 | 3500 | 3230 |  | Baseline | Ref LR | 388.1387 | 369.9332 | 317.9886 | 260.4767 | 241.6271 | 237.5422 | 200.1463 | 159.2061 | 20 | Tidal energy stream | ProRES | Ref LR | 7840 | 4950 | 4110 | 3560 | 3170 | 2950 | 2790 | 2660 | Tidal energy stream | ProRES | Ref LR | 493.4491 | 321.8632 | 253.4115 | 200.4143 | 188.2152 | 186.3812 | 159.5678 | 131.1898 | Baseline |  | 7910 | 7480 | 7000 | 6500 | 5950 | 5630 | 5350 | 5070 | Baseline | 493.4491 | 482.7683 | 427.8049 | 362.2398 | 349.8457 | 352.449 | 303.8389 | 281.4012 | Tidal energy stream | 7840 | 7420 | 6930 | 6440 | 5890 | 5580 | 5310 | 5030 |  | Tidal energy stream |  | 493.4491 | 482.7683 | 427.8049 | 362.2398 | 349.8457 | 352.449 | 303.8389
3 |  |  |  | Diversified portfolio | Ref LR | 6160 | 4920 | 4680 | 4140 | 3560 | 3150 | 2800 | 2520 |  | Diversified portfolio | Ref LR | 388.1387 | 319.9152 | 288.5732 | 232.8153 | 211.5397 | 198.6035 | 160.351 | 124.2453 | 35 | Wave (nearshore) | ProRES | Ref LR | 7910 | 4990 | 4140 | 3600 | 3200 | 2980 | 2810 | 2690 | Wave (nearshore) | ProRES | Ref LR | 312.8177 | 197.3077 | 163.8838 | 125.8858 | 126.5144 | 117.8021 | 111.2114 | 106.3104 | Diversified portfolio |  | 7910 | 6770 | 6540 | 6020 | 5430 | 4980 | 4600 | 4280 | Diversified portfolio | 493.4491 | 436.8018 | 400.1379 | 335.284 | 319.2247 | 311.5592 | 260.8134 | 237.2236 | Wave (nearshore) | 7910 | 7480 | 7000 | 6500 | 5950 | 5630 | 5350 | 5070 |  | Wave (nearshore) |  | 312.8177 | 295.9452 | 276.6658 | 227.5329 | 235.159 | 222.7651 | 211.7616
[25 empty] | 50 | Wave (offshore) | ProRES | Ref LR | 7910 | 4990 | 4140 | 3600 | 3200 | 2980 | 2810 | 2690 | Wave (offshore) | ProRES | Ref LR | 324.302 | 214.5839 | 175.6839 | 149.6979 | 142.2058 | 149.184 | 147.8601 | 149.0787 | [19 empty] | Wave (offshore) | 7910 | 7480 | 7000 | 6500 | 5950 | 5630 | 5350 | 5070 |  | Wave (offshore) |  | 324.302 | 321.8581 | 296.5866 | 270.5722 | 264.3256 | 282.1087 | 281.5458
0 | [5 empty] | 2015 | 2020 | 2025 | 2030 | 2035 | 2040 | 2045 | 2050 |  |  |  | 2015 | 2020 | 2025 | 2030 | 2035 | 2040 | 2045 | 2050 | 65
1 | Tidal_range | G31 | Tidal energy range | ProRES | High LR | 6160 | 3030 | 2270 | 1830 | 1520 | 1370 | 1250 | 1170 | Tidal energy range | ProRES | High LR | 388.1387 | 196.9498 | 140.2104 | 102.6875 | 90.4969 | 86.2125 | 71.54 | 57.3965 | 80 | [22 empty] | MIN | [9 empty] | MIN
2 |  | -1 |  | Baseline | High LR | 6160 | 5440 | 4680 | 3970 | 3250 | 2880 | 2570 | 2280 |  | Baseline | High LR | 388.1387 | 354.1256 | 288.6709 | 223.1881 | 192.9904 | 181.8068 | 147.1938 | 112.2282 | [25 empty] | 2015 | 2020 | 2025 | 2030 | 2035 | 2040 | 2045 | 2050 |  | 2015 | 2020 | 2025 | 2030 | 2035 | 2040 | 2045 | 2050
3 |  |  |  | Diversified portfolio | High LR | 6160 | 4350 | 4030 | 3340 | 2650 | 2180 | 1830 | 1550 |  | Diversified portfolio | High LR | 388.1387 | 283.037 | 248.5295 | 187.6993 | 157.1992 | 137.935 | 104.5643 | 76.5607 | [23 empty] | ProRES |  | 5555 | 3030 | 2270 | 1830 | 1520 | 1370 | 1250 | 1170 | ProRES | 312.8177 | 153.6609 | 115.4052 | 82.092 | 77.4202 | 69.3516 | 63.4583 | 57.3965
[48 empty] | Baseline |  | 5555 | 5440 | 4680 | 3970 | 3250 | 2880 | 2570 | 2280 | Baseline | 312.8177 | 276.2901 | 237.6009 | 178.4244 | 165.1035 | 146.2502 | 130.5656 | 112.2282
0 | [5 empty] | 2015 | 2020 | 2025 | 2030 | 2035 | 2040 | 2045 | 2050 |  |  |  | 2015 | 2020 | 2025 | 2030 | 2035 | 2040 | 2045 | 2050 | [23 empty] | Diversified portfolio |  | 5555 | 4350 | 4030 | 3340 | 2650 | 2180 | 1830 | 1550 | Diversified portfolio | 312.8177 | 220.8265 | 204.5611 | 150.0534 | 134.484 | 110.9585 | 92.7519 | 76.5607
1 | Tidal_range | G38 | Tidal energy range | ProRES | Low LR | 6160 | 4480 | 3950 | 3580 | 3300 | 3140 | 3020 | 2930 | Tidal energy range | ProRES | Low LR | 388.1387 | 291.8939 | 243.4817 | 201.2377 | 196.0082 | 198.4564 | 172.9776 | 144.2236
2 |  | -1 |  | Baseline | Low LR | 6160 | 5830 | 5450 | 5060 | 4630 | 4390 | 4170 | 3950 |  | Baseline | Low LR | 388.1387 | 379.318 | 336.1324 | 284.617 | 274.8787 | 276.9242 | 238.7306 | 194.5697 |  |  |  |  | 2015 | 2020 | 2025 | 2030 | 2035 | 2040 | 2045 | 2050 |  |  |  | 2015 | 2020 | 2025 | 2030 | 2035 | 2040 | 2045 | 2050
3 |  |  |  | Diversified portfolio | Low LR | 6160 | 5270 | 5100 | 4690 | 4230 | 3880 | 3580 | 3330 |  | Diversified portfolio | Low LR | 388.1387 | 343.2014 | 314.3941 | 263.4374 | 250.8194 | 244.7965 | 204.9248 | 164.024 | 6 | Tidal energy range | Baseline | Ref LR | 6160 | 5680 | 5150 | 4630 | 4070 | 3760 | 3500 | 3230 | Tidal energy range | Baseline | Ref LR | 388.1387 | 369.9332 | 317.9886 | 260.4767 | 241.6271 | 237.5422 | 200.1463 | 159.2061 |  |  | 2015 | 2020 | 2025 | 2030 | 2035 | 2040 | 2045 | 2050 |  | 2015 | 2020 | 2025 | 2030 | 2035 | 2040 | 2045 | 2050 | MIN
[25 empty] | 21 | Tidal energy stream | Baseline | Ref LR | 7840 | 7230 | 6560 | 5900 | 5180 | 4790 | 4450 | 4120 | Tidal energy stream | Baseline | Ref LR | 493.4491 | 470.8241 | 404.7128 | 331.5159 | 307.5254 | 302.3265 | 254.7317 | 202.6259 |  | Max | 7910 | 7480 | 7000 | 6500 | 5950 | 5630 | 5350 | 5070 | Max | 493.4491 | 482.7683 | 427.8049 | 362.2398 | 349.8457 | 352.449 | 303.8389 | 281.4012 |  | 2015 | 2020 | 2025 | 2030 | 2035 | 2040 | 2045 | 2050 | Reduction |  | 2015 | 2020 | 2025 | 2030 | 2035 | 2040 | 2045 | 2050
0 | [5 empty] | 2015 | 2020 | 2025 | 2030 | 2035 | 2040 | 2045 | 2050 |  |  |  | 2015 | 2020 | 2025 | 2030 | 2035 | 2040 | 2045 | 2050 | 36 | Wave (nearshore) | Baseline | Ref LR | 7910 | 7300 | 6620 | 5950 | 5230 | 4830 | 4490 | 4150 | Wave (nearshore) | Baseline | Ref LR | 312.8177 | 288.6232 | 261.7319 | 208.2343 | 206.7122 | 191.0852 | 177.5362 | 164.1991 |  | Min | 5555 | 3030 | 2270 | 1830 | 1520 | 1370 | 1250 | 1170 | Min | 312.8177 | 153.6609 | 115.4052 | 82.092 | 77.4202 | 69.3516 | 63.4583 | 57.3965 | Tidal energy range | 6160 | 3030 | 2270 | 1830 | 1520 | 1370 | 1250 | 1170 | 81.01% | Tidal energy range |  | 388.1387 | 196.9498 | 140.2104 | 102.6875 | 90.4969 | 86.2125 | 71.54
1 | Tidal_stream | G24 | Tidal energy stream | ProRES | Ref LR | 7840 | 4950 | 4110 | 3560 | 3170 | 2950 | 2790 | 2660 | Tidal energy stream | ProRES | Ref LR | 493.4491 | 321.8632 | 253.4115 | 200.4143 | 188.2152 | 186.3812 | 159.5678 | 131.1898 | 51 | Wave (offshore) | Baseline | Ref LR | 7910 | 7300 | 6620 | 5950 | 5230 | 4830 | 4490 | 4150 | Wave (offshore) | Baseline | Ref LR | 324.302 | 313.8949 | 280.5773 | 247.6232 | 232.3505 | 241.9894 | 236.0417 | 230.2557 | [19 empty] | Tidal energy stream | 7840 | 3850 | 2890 | 2320 | 1940 | 1740 | 1590 | 1480 |  | Tidal energy stream |  | 493.4491 | 250.6633 | 178.4496 | 130.6932 | 115.1778 | 109.725 | 91.0509
2 |  | -1 |  | Baseline | Ref LR | 7840 | 7230 | 6560 | 5900 | 5180 | 4790 | 4450 | 4120 |  | Baseline | Ref LR | 493.4491 | 470.8241 | 404.7128 | 331.5159 | 307.5254 | 302.3265 | 254.7317 | 202.6259 | 66 | [41 empty] | Wave (nearshore) | 7910 | 3890 | 2920 | 2350 | 1960 | 1750 | 1600 | 1500 |  | Wave (nearshore) |  | 312.8177 | 153.6609 | 115.4052 | 82.092 | 77.4202 | 69.3516 | 63.4583
3 |  |  |  | Diversified portfolio | Ref LR | 7840 | 6260 | 5950 | 5270 | 4540 | 4000 | 3560 | 3210 |  | Diversified portfolio | Ref LR | 493.4491 | 407.1648 | 367.275 | 296.3104 | 269.2323 | 252.7681 | 204.083 | 158.1304 | 81 | [41 empty] | Wave (offshore) | 7910 | 3890 | 2920 | 2350 | 1960 | 1750 | 1600 | 1500 |  | Wave (offshore) |  | 324.302 | 167.1154 | 123.7147 | 97.6203 | 87.0225 | 87.8266 | 84.3704
96
0 | [5 empty] | 2015 | 2020 | 2025 | 2030 | 2035 | 2040 | 2045 | 2050 |  |  |  | 2015 | 2020 | 2025 | 2030 | 2035 | 2040 | 2045 | 2050 | 111
1 | Tidal_stream | G31 | Tidal energy stream | ProRES | High LR | 7840 | 3850 | 2890 | 2320 | 1940 | 1740 | 1590 | 1480 | Tidal energy stream | ProRES | High LR | 493.4491 | 250.6633 | 178.4496 | 130.6932 | 115.1778 | 109.725 | 91.0509 | 73.0501 | 126
2 |  | -1 |  | Baseline | High LR | 7840 | 6920 | 5950 | 5050 | 4140 | 3670 | 3270 | 2900 |  | Baseline | High LR | 493.4491 | 450.7053 | 367.3993 | 284.0575 | 245.6242 | 231.3905 | 187.3376 | 142.8359
3 |  |  |  | Diversified portfolio | High LR | 7840 | 5530 | 5130 | 4250 | 3370 | 2780 | 2320 | 1980 |  | Diversified portfolio | High LR | 493.4491 | 360.229 | 316.3102 | 238.89 | 200.0717 | 175.5537 | 133.0818 | 97.4409
[29 empty] | 2015 | 2020 | 2025 | 2030 | 2035 | 2040 | 2045 | 2050 |  |  |  | 2015 | 2020 | 2025 | 2030 | 2035 | 2040 | 2045 | 2050
0 | [5 empty] | 2015 | 2020 | 2025 | 2030 | 2035 | 2040 | 2045 | 2050 |  |  |  | 2015 | 2020 | 2025 | 2030 | 2035 | 2040 | 2045 | 2050 | 7 | Tidal energy range | Diversified portfolio | Ref LR | 6160 | 4920 | 4680 | 4140 | 3560 | 3150 | 2800 | 2520 | Tidal energy range | Diversified portfolio | Ref LR | 388.1387 | 319.9152 | 288.5732 | 232.8153 | 211.5397 | 198.6035 | 160.351 | 124.2453
1 | Tidal_stream | G38 | Tidal energy stream | ProRES | Low LR | 7840 | 5710 | 5020 | 4560 | 4200 | 4000 | 3850 | 3730 | Tidal energy stream | ProRES | Low LR | 493.4491 | 371.5013 | 309.8858 | 256.1207 | 249.4649 | 252.5809 | 220.1533 | 183.5573 | 22 | Tidal energy stream | Diversified portfolio | Ref LR | 7840 | 6260 | 5950 | 5270 | 4540 | 4000 | 3560 | 3210 | Tidal energy stream | Diversified portfolio | Ref LR | 493.4491 | 407.1648 | 367.275 | 296.3104 | 269.2323 | 252.7681 | 204.083 | 158.1304
2 |  | -1 |  | Baseline | Low LR | 7840 | 7420 | 6930 | 6440 | 5890 | 5580 | 5310 | 5030 |  | Baseline | Low LR | 493.4491 | 482.7683 | 427.8049 | 362.2398 | 349.8457 | 352.449 | 303.8389 | 247.6342 | 37 | Wave (nearshore) | Diversified portfolio | Ref LR | 7910 | 6310 | 6010 | 5320 | 4580 | 4040 | 3600 | 3240 | Wave (nearshore) | Diversified portfolio | Ref LR | 312.8177 | 249.599 | 237.5205 | 186.1208 | 180.9724 | 159.7618 | 142.2364 | 128.1419
3 |  |  |  | Diversified portfolio | Low LR | 7840 | 6710 | 6490 | 5960 | 5380 | 4940 | 4560 | 4240 |  | Diversified portfolio | Low LR | 493.4491 | 436.8018 | 400.1379 | 335.284 | 319.2247 | 311.5592 | 260.8134 | 208.7578 | 52 | Wave (offshore) | Diversified portfolio | Ref LR | 7910 | 6310 | 6010 | 5320 | 4580 | 4040 | 3600 | 3240 | Wave (offshore) | Diversified portfolio | Ref LR | 324.302 | 271.4538 | 254.6227 | 221.3268 | 203.4182 | 202.3217 | 189.1092 | 179.6928
67
0 | [5 empty] | 2015 | 2020 | 2025 | 2030 | 2035 | 2040 | 2045 | 2050 |  |  |  | 2015 | 2020 | 2025 | 2030 | 2035 | 2040 | 2045 | 2050 | 82
1 | Wave_nearshore | G24 | Wave (nearshore) | ProRES | Ref LR | 7910 | 4990 | 4140 | 3600 | 3200 | 2980 | 2810 | 2690 | Wave (nearshore) | ProRES | Ref LR | 312.8177 | 197.3077 | 163.8838 | 125.8858 | 126.5144 | 117.8021 | 111.2114 | 106.3104 | 97
2 |  | -1 |  | Baseline | Ref LR | 7910 | 7300 | 6620 | 5950 | 5230 | 4830 | 4490 | 4150 |  | Baseline | Ref LR | 312.8177 | 288.6232 | 261.7319 | 208.2343 | 206.7122 | 191.0852 | 177.5362 | 164.1991 | 112
3 |  |  |  | Diversified portfolio | Ref LR | 7910 | 6310 | 6010 | 5320 | 4580 | 4040 | 3600 | 3240 |  | Diversified portfolio | Ref LR | 312.8177 | 249.599 | 237.5205 | 186.1208 | 180.9724 | 159.7618 | 142.2364 | 128.1419 | 127
0 | [5 empty] | 2015 | 2020 | 2025 | 2030 | 2035 | 2040 | 2045 | 2050 |  |  |  | 2015 | 2020 | 2025 | 2030 | 2035 | 2040 | 2045 | 2050
1 | Wave_nearshore | G31 | Wave (nearshore) | ProRES | High LR | 7910 | 3890 | 2920 | 2350 | 1960 | 1750 | 1600 | 1500 | Wave (nearshore) | ProRES | High LR | 312.8177 | 153.6609 | 115.4052 | 82.092 | 77.4202 | 69.3516 | 63.4583 | 59.1965 |  |  |  |  | 2015 | 2020 | 2025 | 2030 | 2035 | 2040 | 2045 | 2050 |  |  |  | 2015 | 2020 | 2025 | 2030 | 2035 | 2040 | 2045 | 2050
2 |  | -1 |  | Baseline | High LR | 7910 | 6990 | 6010 | 5100 | 4170 | 3700 | 3300 | 2930 |  | Baseline | High LR | 312.8177 | 276.2901 | 237.6009 | 178.4244 | 165.1035 | 146.2502 | 130.5656 | 115.7478 | 10 | Tidal energy range | ProRES | High LR | 6160 | 3030 | 2270 | 1830 | 1520 | 1370 | 1250 | 1170 | Tidal energy range | ProRES | High LR | 388.1387 | 196.9498 | 140.2104 | 102.6875 | 90.4969 | 86.2125 | 71.54 | 57.3965
3 |  |  |  | Diversified portfolio | High LR | 7910 | 5580 | 5170 | 4290 | 3400 | 2810 | 2350 | 2000 |  | Diversified portfolio | High LR | 312.8177 | 220.8265 | 204.5611 | 150.0534 | 134.484 | 110.9585 | 92.7519 | 78.9618 | 25 | Tidal energy stream | ProRES | High LR | 7840 | 3850 | 2890 | 2320 | 1940 | 1740 | 1590 | 1480 | Tidal energy stream | ProRES | High LR | 493.4491 | 250.6633 | 178.4496 | 130.6932 | 115.1778 | 109.725 | 91.0509 | 73.0501
[25 empty] | 40 | Wave (nearshore) | ProRES | High LR | 7910 | 3890 | 2920 | 2350 | 1960 | 1750 | 1600 | 1500 | Wave (nearshore) | ProRES | High LR | 312.8177 | 153.6609 | 115.4052 | 82.092 | 77.4202 | 69.3516 | 63.4583 | 59.1965
0 | [5 empty] | 2015 | 2020 | 2025 | 2030 | 2035 | 2040 | 2045 | 2050 |  |  |  | 2015 | 2020 | 2025 | 2030 | 2035 | 2040 | 2045 | 2050 | 55 | Wave (offshore) | ProRES | High LR | 7910 | 3890 | 2920 | 2350 | 1960 | 1750 | 1600 | 1500 | Wave (offshore) | ProRES | High LR | 324.302 | 167.1154 | 123.7147 | 97.6203 | 87.0225 | 87.8266 | 84.3704 | 83.011
1 | Wave_nearshore | G38 | Wave (nearshore) | ProRES | Low LR | 7910 | 5760 | 5070 | 4600 | 4240 | 4040 | 3880 | 3760 | Wave (nearshore) | ProRES | Low LR | 312.8177 | 227.7366 | 200.4063 | 160.8765 | 167.6852 | 159.6435 | 153.4367 | 148.7467 | 70
2 |  | -1 |  | Baseline | Low LR | 7910 | 7480 | 7000 | 6500 | 5950 | 5630 | 5350 | 5070 |  | Baseline | Low LR | 312.8177 | 295.9452 | 276.6658 | 227.5329 | 235.159 | 222.7651 | 211.7616 | 200.6718 | 85
3 |  |  |  | Diversified portfolio | Low LR | 7910 | 6770 | 6540 | 6020 | 5430 | 4980 | 4600 | 4280 |  | Diversified portfolio | Low LR | 312.8177 | 267.767 | 258.7733 | 210.6012 | 214.5763 | 196.9207 | 181.7749 | 169.168 | 100
115
0 | [5 empty] | 2015 | 2020 | 2025 | 2030 | 2035 | 2040 | 2045 | 2050 |  |  |  | 2015 | 2020 | 2025 | 2030 | 2035 | 2040 | 2045 | 2050 | 130
1 | Wave_offshore | G24 | Wave (offshore) | ProRES | Ref LR | 7910 | 4990 | 4140 | 3600 | 3200 | 2980 | 2810 | 2690 | Wave (offshore) | ProRES | Ref LR | 324.302 | 214.5839 | 175.6839 | 149.6979 | 142.2058 | 149.184 | 147.8601 | 149.0787
2 |  | -1 |  | Baseline | Ref LR | 7910 | 7300 | 6620 | 5950 | 5230 | 4830 | 4490 | 4150 |  | Baseline | Ref LR | 324.302 | 313.8949 | 280.5773 | 247.6232 | 232.3505 | 241.9894 | 236.0417 | 230.2557
3 |  |  |  | Diversified portfolio | Ref LR | 7910 | 6310 | 6010 | 5320 | 4580 | 4040 | 3600 | 3240 |  | Diversified portfolio | Ref LR | 324.302 | 271.4538 | 254.6227 | 221.3268 | 203.4182 | 202.3217 | 189.1092 | 179.6928 |  |  |  |  | 2015 | 2020 | 2025 | 2030 | 2035 | 2040 | 2045 | 2050 |  |  |  | 2015 | 2020 | 2025 | 2030 | 2035 | 2040 | 2045 | 2050
[25 empty] | 11 | Tidal energy range | Baseline | High LR | 6160 | 5440 | 4680 | 3970 | 3250 | 2880 | 2570 | 2280 | Tidal energy range | Baseline | High LR | 388.1387 | 354.1256 | 288.6709 | 223.1881 | 192.9904 | 181.8068 | 147.1938 | 112.2282
0 | [5 empty] | 2015 | 2020 | 2025 | 2030 | 2035 | 2040 | 2045 | 2050 |  |  |  | 2015 | 2020 | 2025 | 2030 | 2035 | 2040 | 2045 | 2050 | 26 | Tidal energy stream | Baseline | High LR | 7840 | 6920 | 5950 | 5050 | 4140 | 3670 | 3270 | 2900 | Tidal energy stream | Baseline | High LR | 493.4491 | 450.7053 | 367.3993 | 284.0575 | 245.6242 | 231.3905 | 187.3376 | 142.8359
1 | Wave_offshore | G31 | Wave (offshore) | ProRES | High LR | 7910 | 3890 | 2920 | 2350 | 1960 | 1750 | 1600 | 1500 | Wave (offshore) | ProRES | High LR | 324.302 | 167.1154 | 123.7147 | 97.6203 | 87.0225 | 87.8266 | 84.3704 | 83.011 | 41 | Wave (nearshore) | Baseline | High LR | 7910 | 6990 | 6010 | 5100 | 4170 | 3700 | 3300 | 2930 | Wave (nearshore) | Baseline | High LR | 312.8177 | 276.2901 | 237.6009 | 178.4244 | 165.1035 | 146.2502 | 130.5656 | 115.7478
2 |  | -1 |  | Baseline | High LR | 7910 | 6990 | 6010 | 5100 | 4170 | 3700 | 3300 | 2930 |  | Baseline | High LR | 324.302 | 300.4819 | 254.7088 | 212.1746 | 185.5811 | 185.2105 | 173.5923 | 162.3127 | 56 | Wave (offshore) | Baseline | High LR | 7910 | 6990 | 6010 | 5100 | 4170 | 3700 | 3300 | 2930 | Wave (offshore) | Baseline | High LR | 324.302 | 300.4819 | 254.7088 | 212.1746 | 185.5811 | 185.2105 | 173.5923 | 162.3127
3 |  |  |  | Diversified portfolio | High LR | 7910 | 5580 | 5170 | 4290 | 3400 | 2810 | 2350 | 2000 |  | Diversified portfolio | High LR | 324.302 | 240.162 | 219.2901 | 178.437 | 151.1639 | 140.5174 | 123.3174 | 110.7277 | 71
86
0 | [5 empty] | 2015 | 2020 | 2025 | 2030 | 2035 | 2040 | 2045 | 2050 |  |  |  | 2015 | 2020 | 2025 | 2030 | 2035 | 2040 | 2045 | 2050 | 101
1 | Wave_offshore | G38 | Wave (offshore) | ProRES | Low LR | 7910 | 5760 | 5070 | 4600 | 4240 | 4040 | 3880 | 3760 | Wave (offshore) | ProRES | Low LR | 324.302 | 247.6772 | 214.8362 | 191.3074 | 188.483 | 202.1719 | 204.0004 | 208.5869 | 116
2 |  | -1 |  | Baseline | Low LR | 7910 | 7480 | 7000 | 6500 | 5950 | 5630 | 5350 | 5070 |  | Baseline | Low LR | 324.302 | 321.8581 | 296.5866 | 270.5722 | 264.3256 | 282.1087 | 281.5458 | 281.4012 | 131
3 |  |  |  | Diversified portfolio | Low LR | 7910 | 6770 | 6540 | 6020 | 5430 | 4980 | 4600 | 4280 |  | Diversified portfolio | Low LR | 324.302 | 291.2126 | 277.4057 | 250.4378 | 241.1899 | 249.3795 | 241.6771 | 237.2236
[29 empty] | 2015 | 2020 | 2025 | 2030 | 2035 | 2040 | 2045 | 2050 |  |  |  | 2015 | 2020 | 2025 | 2030 | 2035 | 2040 | 2045 | 2050
[25 empty] | 12 | Tidal energy range | Diversified portfolio | High LR | 6160 | 4350 | 4030 | 3340 | 2650 | 2180 | 1830 | 1550 | Tidal energy range | Diversified portfolio | High LR | 388.1387 | 283.037 | 248.5295 | 187.6993 | 157.1992 | 137.935 | 104.5643 | 76.5607
[25 empty] | 27 | Tidal energy stream | Diversified portfolio | High LR | 7840 | 5530 | 5130 | 4250 | 3370 | 2780 | 2320 | 1980 | Tidal energy stream | Diversified portfolio | High LR | 493.4491 | 360.229 | 316.3102 | 238.89 | 200.0717 | 175.5537 | 133.0818 | 97.4409
[25 empty] | 42 | Wave (nearshore) | Diversified portfolio | High LR | 7910 | 5580 | 5170 | 4290 | 3400 | 2810 | 2350 | 2000 | Wave (nearshore) | Diversified portfolio | High LR | 312.8177 | 220.8265 | 204.5611 | 150.0534 | 134.484 | 110.9585 | 92.7519 | 78.9618
[25 empty] | 57 | Wave (offshore) | Diversified portfolio | High LR | 7910 | 5580 | 5170 | 4290 | 3400 | 2810 | 2350 | 2000 | Wave (offshore) | Diversified portfolio | High LR | 324.302 | 240.162 | 219.2901 | 178.437 | 151.1639 | 140.5174 | 123.3174 | 110.7277
72
87
102
117
132
[29 empty] | 2015 | 2020 | 2025 | 2030 | 2035 | 2040 | 2045 | 2050 |  |  |  | 2015 | 2020 | 2025 | 2030 | 2035 | 2040 | 2045 | 2050
[25 empty] | 15 | Tidal energy range | ProRES | Low LR | 6160 | 4480 | 3950 | 3580 | 3300 | 3140 | 3020 | 2930 | Tidal energy range | ProRES | Low LR | 388.1387 | 291.8939 | 243.4817 | 201.2377 | 196.0082 | 198.4564 | 172.9776 | 144.2236
[25 empty] | 30 | Tidal energy stream | ProRES | Low LR | 7840 | 5710 | 5020 | 4560 | 4200 | 4000 | 3850 | 3730 | Tidal energy stream | ProRES | Low LR | 493.4491 | 371.5013 | 309.8858 | 256.1207 | 249.4649 | 252.5809 | 220.1533 | 183.5573
[25 empty] | 45 | Wave (nearshore) | ProRES | Low LR | 7910 | 5760 | 5070 | 4600 | 4240 | 4040 | 3880 | 3760 | Wave (nearshore) | ProRES | Low LR | 312.8177 | 227.7366 | 200.4063 | 160.8765 | 167.6852 | 159.6435 | 153.4367 | 148.7467
[25 empty] | 60 | Wave (offshore) | ProRES | Low LR | 7910 | 5760 | 5070 | 4600 | 4240 | 4040 | 3880 | 3760 | Wave (offshore) | ProRES | Low LR | 324.302 | 247.6772 | 214.8362 | 191.3074 | 188.483 | 202.1719 | 204.0004 | 208.5869
75
90
105
120
135
[29 empty] | 2015 | 2020 | 2025 | 2030 | 2035 | 2040 | 2045 | 2050 |  |  |  | 2015 | 2020 | 2025 | 2030 | 2035 | 2040 | 2045 | 2050
[25 empty] | 16 | Tidal energy range | Baseline | Low LR | 6160 | 5830 | 5450 | 5060 | 4630 | 4390 | 4170 | 3950 | Tidal energy range | Baseline | Low LR | 388.1387 | 379.318 | 336.1324 | 284.617 | 274.8787 | 276.9242 | 238.7306 | 194.5697
[25 empty] | 31 | Tidal energy stream | Baseline | Low LR | 7840 | 7420 | 6930 | 6440 | 5890 | 5580 | 5310 | 5030 | Tidal energy stream | Baseline | Low LR | 493.4491 | 482.7683 | 427.8049 | 362.2398 | 349.8457 | 352.449 | 303.8389 | 247.6342
[25 empty] | 46 | Wave (nearshore) | Baseline | Low LR | 7910 | 7480 | 7000 | 6500 | 5950 | 5630 | 5350 | 5070 | Wave (nearshore) | Baseline | Low LR | 312.8177 | 295.9452 | 276.6658 | 227.5329 | 235.159 | 222.7651 | 211.7616 | 200.6718
[25 empty] | 61 | Wave (offshore) | Baseline | Low LR | 7910 | 7480 | 7000 | 6500 | 5950 | 5630 | 5350 | 5070 | Wave (offshore) | Baseline | Low LR | 324.302 | 321.8581 | 296.5866 | 270.5722 | 264.3256 | 282.1087 | 281.5458 | 281.4012
76
91
106
121
136
[29 empty] | 2015 | 2020 | 2025 | 2030 | 2035 | 2040 | 2045 | 2050 |  |  |  | 2015 | 2020 | 2025 | 2030 | 2035 | 2040 | 2045 | 2050
[25 empty] | 17 | Tidal energy range | Diversified portfolio | Low LR | 6160 | 5270 | 5100 | 4690 | 4230 | 3880 | 3580 | 3330 | Tidal energy range | Diversified portfolio | Low LR | 388.1387 | 343.2014 | 314.3941 | 263.4374 | 250.8194 | 244.7965 | 204.9248 | 164.024
[25 empty] | 32 | Tidal energy stream | Diversified portfolio | Low LR | 7840 | 6710 | 6490 | 5960 | 5380 | 4940 | 4560 | 4240 | Tidal energy stream | Diversified portfolio | Low LR | 493.4491 | 436.8018 | 400.1379 | 335.284 | 319.2247 | 311.5592 | 260.8134 | 208.7578
[25 empty] | 47 | Wave (nearshore) | Diversified portfolio | Low LR | 7910 | 6770 | 6540 | 6020 | 5430 | 4980 | 4600 | 4280 | Wave (nearshore) | Diversified portfolio | Low LR | 312.8177 | 267.767 | 258.7733 | 210.6012 | 214.5763 | 196.9207 | 181.7749 | 169.168
[25 empty] | 62 | Wave (offshore) | Diversified portfolio | Low LR | 7910 | 6770 | 6540 | 6020 | 5430 | 4980 | 4600 | 4280 | Wave (offshore) | Diversified portfolio | Low LR | 324.302 | 291.2126 | 277.4057 | 250.4378 | 241.1899 | 249.3795 | 241.6771 | 237.2236
77
92
107
122
137

## Ocean SET
Tidal (stream) | [8 empty] | Wave
CAPEX (EUR/kW) | 2015 | 2020 | 2025 | 2030 | 2035 | 2040 | 2045 | 2050 | CAPEX (EUR/kW) | 2015 | 2020 | 2025 | 2030 | 2035 | 2040 | 2045 | 2050
Baseline | 7840 | 7230 | 6560 | 5900 | 5180 | 4790 | 4450 | 4120 | Baseline | 7910 | 7300 | 6620 | 5950 | 5230 | 4830 | 4490 | 4150
ProRES | 7840 | 4950 | 4110 | 3560 | 3170 | 2950 | 2790 | 2660 | ProRES | 7910 | 4990 | 4140 | 3600 | 3200 | 2980 | 2810 | 2690
Diversified | 7840 | 6260 | 5950 | 5270 | 4540 | 4000 | 3560 | 3210 | Diversified | 7910 | 6310 | 6010 | 5320 | 4580 | 4040 | 3600 | 3240
SET-Plan | 7840 | 5300 | 2750 | 1850 | 1580 | 1460 | 1360 | 1260 | SET-Plan | 7910 | 5630 | 3350 | 2500 | 1650 | 1530 | 1420 | 1310
OPEX (EUR/kW/yr) | 2015 | 2020 | 2025 | 2030 | 2035 | 2040 | 2045 | 2050 | OPEX (EUR/kW/yr) | 2015 | 2020 | 2025 | 2030 | 2035 | 2040 | 2045 | 2050
Baseline | 493.4491 | 470.8241 | 404.7128 | 331.5159 | 307.5254 | 302.3265 | 254.7317 | 202.6259 | Baseline | 324.31 | 288.6232 | 261.7319 | 208.2343 | 206.7122 | 191.0852 | 177.5362 | 164.1991
ProRES | 493.4491 | 321.8632 | 253.4115 | 200.4143 | 188.2152 | 186.3812 | 159.5678 | 131.1898 | ProRES | 324.31 | 197.3077 | 163.8838 | 125.8858 | 126.5144 | 117.8021 | 111.2114 | 106.3104
Diversified | 493.4491 | 407.1648 | 367.275 | 296.3104 | 269.2323 | 252.7681 | 204.083 | 158.1304 | Diversified | 324.31 | 249.599 | 237.5205 | 186.1208 | 180.9724 | 159.7618 | 142.2364 | 128.1419
SET-Plan | 493.4491 | 317.7 | 137.5 | 83.25 | 71.1451 | 65.7667 | 54.3142 | 50.2339 | SET-Plan | 324.302 | 222.6503 | 132.4828 | 100 | 66 | 61.0105 | 56.6845 | 52.4262
OPEX % CAPEX | 2015 | 2020 | 2025 | 2030 | 2035 | 2040 | 2045 | 2050 | OPEX % CAPEX | 2015 | 2020 | 2025 | 2030 | 2035 | 2040 | 2045 | 2050
Baseline | 6.294% | 6.512% | 6.169% | 5.619% | 5.937% | 6.312% | 5.724% | 4.918% | Baseline | 4.1% | 3.954% | 3.954% | 3.5% | 3.952% | 3.956% | 3.954% | 3.957%
ProRES | 6.294% | 6.502% | 6.166% | 5.63% | 5.937% | 6.318% | 5.719% | 4.932% | ProRES | 4.1% | 3.954% | 3.959% | 3.497% | 3.954% | 3.953% | 3.958% | 3.952%
Diversified | 6.294% | 6.504% | 6.173% | 5.623% | 5.93% | 6.319% | 5.733% | 4.926% | Diversified | 4.1% | 3.956% | 3.952% | 3.499% | 3.951% | 3.955% | 3.951% | 3.955%
SET-Plan | 6.294% | 5.994% | 5% | 4.5% | 4.503% | 4.505% | 3.994% | 3.987% | SET-Plan | 4.1% | 3.955% | 3.955% | 4% | 4% | 3.988% | 3.992% | 4.002%
SET-Plan values in grey reverse-engineered from SET-Plan LCOE targets using the following assumptions
CF tidal | 39%
CF wave | 33%
Discount rate | 12%
Lifetime | 20% | years
Estimated using the LR method for Baseline deployment beyond 2030/2035 and LR of 10%
Linear interpolation between 2015 and 2025 values
Same as in other scenarios
Note the different OPEX % CAPEX in SET Plan vs Other scenarios (as discussed with Davide)
Original values as already provided to the JRC-EU-TIMES team for Ref learning rate

## WindOnshore Summary
[5 empty] | CAPEX (Eur/kW) | [10 empty] | OPEX Eur/kW/Year | [8 empty] | Summary |  |  | CAPEX (Eur/kW) | [9 empty] | OPEX Eur/kW/Year | [11 empty] | CAPEX (Eur/kW) | [8 empty] | OPEX Eur/kW/Year | [8 empty] | CAPEX (Eur/kW) | [8 empty] | OPEX Eur/kW/Year
| Page Name | Upper left cell |  | 0 | 1 | 2 | 3 | 4 | 5 | 6 | 7 | 8 | 9 |  | 18 | 19 | 20 | 21 | 22 | 23 | 24 | 25 | 26 | 27 |  | 0 | 1 | 2 | 3 | 4 | 5 | 6 | 7 | 8 | 9 | 10 |  |  |  | 15 | 16 | 17 | 18 | 19 | 20 | 21 | 22
[48 empty] | MAX | [9 empty] | MAX | [8 empty] | MAX
0 | [5 empty] | 2015 | 2020 | 2025 | 2030 | 2035 | 2040 | 2045 | 2050 |  |  |  | 2015 | 2020 | 2025 | 2030 | 2035 | 2040 | 2045 | 2050 |  |  |  |  | 2015 | 2020 | 2025 | 2030 | 2035 | 2040 | 2045 | 2050 |  |  |  | 2015 | 2020 | 2025 | 2030 | 2035 | 2040 | 2045 | 2050 |  |  | 2015 | 2020 | 2025 | 2030 | 2035 | 2040 | 2045 | 2050 |  | 2015 | 2020 | 2025 | 2030 | 2035 | 2040 | 2045 | 2050 |  | 2015 | 2020 | 2025 | 2030 | 2035 | 2040 | 2045 | 2050 | Reduction |  | 2015 | 2020 | 2025 | 2030 | 2035 | 2040 | 2045 | 2050
1 | 'Wind-onshoreLL' | G24 | Wind Onshore LL | ProRES | Ref LR | 1420 | 1350 | 1290 | 1250 | 1220 | 1200 | 1180 | 1160 | Wind Onshore LL | ProRES | Ref LR | 42.6 | 40.5584 | 38.7575 | 37.5245 | 36.6621 | 36.0138 | 35.4516 | 34.9347 | 5 | Wind Onshore LL | ProRES | Ref LR | 1420 | 1350 | 1290 | 1250 | 1220 | 1200 | 1180 | 1160 | Wind Onshore LL | ProRES | Ref LR | 42.6 | 40.5584 | 38.7575 | 37.5245 | 36.6621 | 36.0138 | 35.4516 | 34.9347 | ProRES |  | 1850 | 1810 | 1780 | 1760 | 1740 | 1730 | 1720 | 1710 | ProRES | 55.5 | 54.4368 | 53.4716 | 52.795 | 52.3138 | 51.9474 | 51.6265 | 51.3287 | Wind Onshore LL | 1420 | 1400 | 1390 | 1380 | 1370 | 1360 | 1360 | 1350 | 4.93% | Wind Onshore LL |  | 42.6 | 42.0982 | 41.7623 | 41.5073 | 41.2032 | 40.9059 | 40.6894
2 |  | -1 |  | Baseline | Ref LR | 1420 | 1380 | 1350 | 1330 | 1300 | 1280 | 1260 | 1250 |  | Baseline | Ref LR | 42.6 | 41.3375 | 40.5052 | 39.8803 | 39.1425 | 38.4295 | 37.9152 | 37.4309 | 20 | Wind Onshore LM | ProRES | Ref LR | 1560 | 1490 | 1420 | 1370 | 1340 | 1320 | 1300 | 1280 | Wind Onshore LM | ProRES | Ref LR | 46.8 | 44.5571 | 42.5787 | 41.2241 | 40.2767 | 39.5644 | 38.9469 | 38.379 | Baseline |  | 1850 | 1830 | 1810 | 1800 | 1790 | 1780 | 1770 | 1760 | Baseline | 55.5 | 54.8463 | 54.4086 | 54.0764 | 53.6802 | 53.2929 | 53.0109 | 52.7431 | Wind Onshore LM | 1560 | 1540 | 1530 | 1520 | 1510 | 1500 | 1490 | 1480 |  | Wind Onshore LM |  | 46.8 | 46.2487 | 45.8797 | 45.5996 | 45.2655 | 44.9389 | 44.701
3 |  |  |  | Diversified portfolio | Ref LR | 1420 | 1350 | 1310 | 1280 | 1250 | 1230 | 1210 | 1190 |  | Diversified portfolio | Ref LR | 42.6 | 40.5541 | 39.3684 | 38.2707 | 37.5109 | 36.883 | 36.3281 | 35.8149 | 35 | Wind Onshore LH | ProRES | Ref LR | 1850 | 1760 | 1680 | 1630 | 1590 | 1560 | 1540 | 1520 | Wind Onshore LH | ProRES | Ref LR | 55.5 | 52.8402 | 50.494 | 48.8876 | 47.764 | 46.9193 | 46.187 | 45.5135 | Diversified portfolio |  | 1850 | 1810 | 1790 | 1770 | 1760 | 1750 | 1740 | 1730 | Diversified portfolio | 55.5 | 54.4345 | 53.802 | 53.2061 | 52.7875 | 52.4377 | 52.1255 | 51.8342 | Wind Onshore LH | 1850 | 1830 | 1810 | 1800 | 1790 | 1780 | 1770 | 1760 |  | Wind Onshore LH |  | 55.5 | 54.8463 | 54.4086 | 54.0764 | 53.6802 | 53.2929 | 53.0109
[25 empty] | 50 | Wind Onshore ML | ProRES | Ref LR | 1230 | 1170 | 1120 | 1080 | 1060 | 1040 | 1020 | 1010 | Wind Onshore ML | ProRES | Ref LR | 36.9 | 35.1316 | 33.5717 | 32.5036 | 31.7566 | 31.195 | 30.7081 | 30.2604 | [19 empty] | Wind Onshore ML | 1230 | 1220 | 1210 | 1200 | 1190 | 1180 | 1170 | 1170 |  | Wind Onshore ML |  | 36.9 | 36.4654 | 36.1744 | 35.9535 | 35.6901 | 35.4326 | 35.2451
0 | [5 empty] | 2015 | 2020 | 2025 | 2030 | 2035 | 2040 | 2045 | 2050 |  |  |  | 2015 | 2020 | 2025 | 2030 | 2035 | 2040 | 2045 | 2050 | 65 | Wind Onshore MM | ProRES | Ref LR | 1350 | 1290 | 1230 | 1190 | 1160 | 1140 | 1120 | 1110 | Wind Onshore MM | ProRES | Ref LR | 40.5 | 38.559 | 36.847 | 35.6747 | 34.8548 | 34.2384 | 33.704 | 33.2126 | [19 empty] | Wind Onshore MM | 1350 | 1330 | 1320 | 1320 | 1310 | 1300 | 1290 | 1280 |  | Wind Onshore MM |  | 40.5 | 40.0229 | 39.7036 | 39.4612 | 39.172 | 38.8894 | 38.6836
1 | 'Wind-onshoreLL' | G31 | Wind Onshore LL | ProRES | High LR | 1420 | 1280 | 1170 | 1090 | 1040 | 1010 | 970 | 940 | Wind Onshore LL | ProRES | High LR | 42.6 | 38.5122 | 35.0819 | 32.8278 | 31.2968 | 30.1705 | 29.2112 | 28.343 | 80 | Wind Onshore MH | ProRES | Ref LR | 1600 | 1520 | 1460 | 1410 | 1380 | 1350 | 1330 | 1310 | Wind Onshore MH | ProRES | Ref LR | 48 | 45.6996 | 43.6705 | 42.2812 | 41.3094 | 40.5789 | 39.9455 | 39.3631 | MIN | [9 empty] | MIN | [8 empty] | Wind Onshore MH | 1600 | 1580 | 1570 | 1560 | 1550 | 1540 | 1530 | 1520 |  | Wind Onshore MH |  | 48 | 47.4346 | 47.0561 | 46.7688 | 46.4261 | 46.0912 | 45.8472
2 |  | -1 |  | Baseline | High LR | 1420 | 1330 | 1280 | 1240 | 1190 | 1150 | 1120 | 1090 |  | Baseline | High LR | 42.6 | 40.0472 | 38.4084 | 37.2012 | 35.8014 | 34.4747 | 33.5336 | 32.6598 | 95 | Wind Onshore HL | ProRES | Ref LR | 1090 | 1040 | 990 | 960 | 940 | 920 | 910 | 890 | Wind Onshore HL | ProRES | Ref LR | 32.7 | 31.1328 | 29.7505 | 28.804 | 28.1421 | 27.6444 | 27.2129 | 26.8161 |  |  | 2015 | 2020 | 2025 | 2030 | 2035 | 2040 | 2045 | 2050 |  | 2015 | 2020 | 2025 | 2030 | 2035 | 2040 | 2045 | 2050 | Wind Onshore HL | 1090 | 1080 | 1070 | 1060 | 1050 | 1050 | 1040 | 1040 |  | Wind Onshore HL |  | 32.7 | 32.3148 | 32.057 | 31.8612 | 31.6278 | 31.3996 | 31.2334
3 |  |  |  | Diversified portfolio | High LR | 1420 | 1280 | 1210 | 1140 | 1090 | 1060 | 1020 | 990 |  | Diversified portfolio | High LR | 42.6 | 38.5039 | 36.227 | 34.1827 | 32.8032 | 31.6854 | 30.7139 | 29.8293 | 110 | Wind Onshore HM | ProRES | Ref LR | 1190 | 1130 | 1080 | 1050 | 1020 | 1010 | 990 | 980 | Wind Onshore HM | ProRES | Ref LR | 35.7 | 33.9891 | 32.4799 | 31.4466 | 30.7239 | 30.1805 | 29.7095 | 29.2763 | ProRES |  | 1090 | 990 | 900 | 840 | 800 | 770 | 750 | 730 | ProRES | 32.7 | 29.5622 | 26.929 | 25.1988 | 24.0236 | 23.1591 | 22.4227 | 21.7562 | Wind Onshore HM | 1190 | 1180 | 1170 | 1160 | 1150 | 1140 | 1140 | 1130 |  | Wind Onshore HM |  | 35.7 | 35.2795 | 34.998 | 34.7843 | 34.5294 | 34.2803 | 34.0989
[25 empty] | 125 | Wind Onshore HH | ProRES | Ref LR | 1410 | 1340 | 1280 | 1240 | 1210 | 1190 | 1170 | 1160 | Wind Onshore HH | ProRES | Ref LR | 42.3 | 40.2728 | 38.4846 | 37.2603 | 36.4039 | 35.7601 | 35.202 | 34.6887 | Baseline |  | 1090 | 1020 | 980 | 950 | 920 | 880 | 860 | 840 | Baseline | 32.7 | 30.7405 | 29.4825 | 28.5558 | 27.4813 | 26.463 | 25.7406 | 25.0698 | Wind Onshore HH | 1410 | 1390 | 1380 | 1370 | 1360 | 1350 | 1350 | 1340 |  | Wind Onshore HH |  | 42.3 | 41.8017 | 41.4682 | 41.215 | 40.913 | 40.6179 | 40.4029
0 | [5 empty] | 2015 | 2020 | 2025 | 2030 | 2035 | 2040 | 2045 | 2050 |  |  |  | 2015 | 2020 | 2025 | 2030 | 2035 | 2040 | 2045 | 2050 | [23 empty] | Diversified portfolio |  | 1090 | 990 | 930 | 870 | 840 | 810 | 790 | 760 | Diversified portfolio | 32.7 | 29.5558 | 27.808 | 26.2388 | 25.1799 | 24.3219 | 23.5762 | 22.8971
1 | 'Wind-onshoreLL' | G38 | Wind Onshore LL | ProRES | Low LR | 1420 | 1390 | 1370 | 1350 | 1340 | 1330 | 1320 | 1310 | Wind Onshore LL | ProRES | Low LR | 42.6 | 41.7839 | 41.0431 | 40.5238 | 40.1544 | 39.8731 | 39.6269 | 39.3983
2 |  | -1 |  | Baseline | Low LR | 1420 | 1400 | 1390 | 1380 | 1370 | 1360 | 1360 | 1350 |  | Baseline | Low LR | 42.6 | 42.0982 | 41.7623 | 41.5073 | 41.2032 | 40.9059 | 40.6894 | 40.4839 |  |  |  |  | 2015 | 2020 | 2025 | 2030 | 2035 | 2040 | 2045 | 2050 |  |  |  | 2015 | 2020 | 2025 | 2030 | 2035 | 2040 | 2045 | 2050
3 |  |  |  | Diversified portfolio | Low LR | 1420 | 1390 | 1380 | 1360 | 1350 | 1340 | 1330 | 1330 |  | Diversified portfolio | Low LR | 42.6 | 41.7822 | 41.2966 | 40.8393 | 40.518 | 40.2495 | 40.0099 | 39.7863 | 6 | Wind Onshore LL | Baseline | Ref LR | 1420 | 1380 | 1350 | 1330 | 1300 | 1280 | 1260 | 1250 | Wind Onshore LL | Baseline | Ref LR | 42.6 | 41.3375 | 40.5052 | 39.8803 | 39.1425 | 38.4295 | 37.9152 | 37.4309 |  |  | 2015 | 2020 | 2025 | 2030 | 2035 | 2040 | 2045 | 2050 |  | 2015 | 2020 | 2025 | 2030 | 2035 | 2040 | 2045 | 2050 | MIN
[25 empty] | 21 | Wind Onshore LM | Baseline | Ref LR | 1560 | 1510 | 1480 | 1460 | 1430 | 1410 | 1390 | 1370 | Wind Onshore LM | Baseline | Ref LR | 46.8 | 45.413 | 44.4986 | 43.8121 | 43.0016 | 42.2184 | 41.6533 | 41.1213 |  | Max | 1850 | 1830 | 1810 | 1800 | 1790 | 1780 | 1770 | 1760 | Max | 55.5 | 54.8463 | 54.4086 | 54.0764 | 53.6802 | 53.2929 | 53.0109 | 52.7431 |  | 2015 | 2020 | 2025 | 2030 | 2035 | 2040 | 2045 | 2050 | Reduction |  | 2015 | 2020 | 2025 | 2030 | 2035 | 2040 | 2045 | 2050
0 | [5 empty] | 2015 | 2020 | 2025 | 2030 | 2035 | 2040 | 2045 | 2050 |  |  |  | 2015 | 2020 | 2025 | 2030 | 2035 | 2040 | 2045 | 2050 | 36 | Wind Onshore LH | Baseline | Ref LR | 1850 | 1800 | 1760 | 1730 | 1700 | 1670 | 1650 | 1630 | Wind Onshore LH | Baseline | Ref LR | 55.5 | 53.8552 | 52.7708 | 51.9567 | 50.9955 | 50.0666 | 49.3966 | 48.7656 |  | Min | 1090 | 990 | 900 | 840 | 800 | 770 | 750 | 730 | Min | 32.7 | 29.5558 | 26.929 | 25.1988 | 24.0236 | 23.1591 | 22.4227 | 21.7562 | Wind Onshore LL | 1420 | 1280 | 1170 | 1090 | 1040 | 1010 | 970 | 940 | 33.8% | Wind Onshore LL |  | 42.6 | 38.5039 | 35.0819 | 32.8278 | 31.2968 | 30.1705 | 29.2112
1 | 'Wind-onshoreLM' | G24 | Wind Onshore LM | ProRES | Ref LR | 1560 | 1490 | 1420 | 1370 | 1340 | 1320 | 1300 | 1280 | Wind Onshore LM | ProRES | Ref LR | 46.8 | 44.5571 | 42.5787 | 41.2241 | 40.2767 | 39.5644 | 38.9469 | 38.379 | 51 | Wind Onshore ML | Baseline | Ref LR | 1230 | 1190 | 1170 | 1150 | 1130 | 1110 | 1090 | 1080 | Wind Onshore ML | Baseline | Ref LR | 36.9 | 35.8064 | 35.0854 | 34.5442 | 33.9051 | 33.2876 | 32.842 | 32.4226 | [19 empty] | Wind Onshore LM | 1560 | 1410 | 1280 | 1200 | 1150 | 1100 | 1070 | 1040 |  | Wind Onshore LM |  | 46.8 | 42.3 | 38.5407 | 36.0643 | 34.3824 | 33.1451 | 32.0912
2 |  | -1 |  | Baseline | Ref LR | 1560 | 1510 | 1480 | 1460 | 1430 | 1410 | 1390 | 1370 |  | Baseline | Ref LR | 46.8 | 45.413 | 44.4986 | 43.8121 | 43.0016 | 42.2184 | 41.6533 | 41.1213 | 66 | Wind Onshore MM | Baseline | Ref LR | 1350 | 1310 | 1280 | 1260 | 1240 | 1220 | 1200 | 1190 | Wind Onshore MM | Baseline | Ref LR | 40.5 | 39.2998 | 38.5084 | 37.9143 | 37.2129 | 36.5351 | 36.0461 | 35.5857 | [19 empty] | Wind Onshore LH | 1850 | 1670 | 1520 | 1430 | 1360 | 1310 | 1270 | 1230 |  | Wind Onshore LH |  | 55.5 | 50.1635 | 45.7053 | 42.7686 | 40.774 | 39.3066 | 38.0568
3 |  |  |  | Diversified portfolio | Ref LR | 1560 | 1490 | 1440 | 1400 | 1370 | 1350 | 1330 | 1310 |  | Diversified portfolio | Ref LR | 46.8 | 44.5524 | 43.2497 | 42.0439 | 41.2091 | 40.5194 | 39.9097 | 39.3459 | 81 | Wind Onshore MH | Baseline | Ref LR | 1600 | 1550 | 1520 | 1500 | 1470 | 1440 | 1420 | 1410 | Wind Onshore MH | Baseline | Ref LR | 48 | 46.5775 | 45.6396 | 44.9355 | 44.1042 | 43.3009 | 42.7213 | 42.1757 | [19 empty] | Wind Onshore ML | 1230 | 1110 | 1010 | 950 | 900 | 870 | 840 | 820 |  | Wind Onshore ML |  | 36.9 | 33.3519 | 30.3878 | 28.4353 | 27.1092 | 26.1336 | 25.3026
[25 empty] | 96 | Wind Onshore HL | Baseline | Ref LR | 1090 | 1060 | 1040 | 1020 | 1000 | 980 | 970 | 960 | Wind Onshore HL | Baseline | Ref LR | 32.7 | 31.7309 | 31.092 | 30.6123 | 30.046 | 29.4987 | 29.1039 | 28.7322 | [19 empty] | Wind Onshore MM | 1350 | 1220 | 1110 | 1040 | 990 | 960 | 930 | 900 |  | Wind Onshore MM |  | 40.5 | 36.6058 | 33.3525 | 31.2095 | 29.754 | 28.6832 | 27.7712
0 | [5 empty] | 2015 | 2020 | 2025 | 2030 | 2035 | 2040 | 2045 | 2050 |  |  |  | 2015 | 2020 | 2025 | 2030 | 2035 | 2040 | 2045 | 2050 | 111 | Wind Onshore HM | Baseline | Ref LR | 1190 | 1150 | 1130 | 1110 | 1090 | 1070 | 1060 | 1050 | Wind Onshore HM | Baseline | Ref LR | 35.7 | 34.642 | 33.9445 | 33.4208 | 32.8025 | 32.205 | 31.774 | 31.3682 | [19 empty] | Wind Onshore MH | 1600 | 1450 | 1320 | 1230 | 1180 | 1130 | 1100 | 1060 |  | Wind Onshore MH |  | 48 | 43.3846 | 39.5289 | 36.989 | 35.264 | 33.9949 | 32.914
1 | 'Wind-onshoreLM' | G31 | Wind Onshore LM | ProRES | High LR | 1560 | 1410 | 1280 | 1200 | 1150 | 1100 | 1070 | 1040 | Wind Onshore LM | ProRES | High LR | 46.8 | 42.3092 | 38.5407 | 36.0643 | 34.3824 | 33.1451 | 32.0912 | 31.1374 | 126 | Wind Onshore HH | Baseline | Ref LR | 1410 | 1370 | 1340 | 1320 | 1300 | 1270 | 1250 | 1240 | Wind Onshore HH | Baseline | Ref LR | 42.3 | 41.0464 | 40.2199 | 39.5994 | 38.8668 | 38.1589 | 37.6482 | 37.1673 | [19 empty] | Wind Onshore HL | 1090 | 990 | 900 | 840 | 800 | 770 | 750 | 730 |  | Wind Onshore HL |  | 32.7 | 29.5558 | 26.929 | 25.1988 | 24.0236 | 23.1591 | 22.4227
2 |  | -1 |  | Baseline | High LR | 1560 | 1470 | 1410 | 1360 | 1310 | 1260 | 1230 | 1200 |  | Baseline | High LR | 46.8 | 43.9956 | 42.1952 | 40.8689 | 39.3311 | 37.8736 | 36.8398 | 35.8798 | [42 empty] | Wind Onshore HM | 1190 | 1080 | 980 | 920 | 870 | 840 | 820 | 790 |  | Wind Onshore HM |  | 35.7 | 32.2673 | 29.3996 | 27.5106 | 26.2276 | 25.2837 | 24.4798
3 |  |  |  | Diversified portfolio | High LR | 1560 | 1410 | 1330 | 1250 | 1200 | 1160 | 1120 | 1090 |  | Diversified portfolio | High LR | 46.8 | 42.3 | 39.7986 | 37.5528 | 36.0374 | 34.8093 | 33.7421 | 32.7702 | [42 empty] | Wind Onshore HH | 1410 | 1270 | 1160 | 1090 | 1040 | 1000 | 970 | 940 |  | Wind Onshore HH |  | 42.3 | 38.2327 | 34.8348 | 32.5966 | 31.0764 | 29.958 | 29.0055
[29 empty] | 2015 | 2020 | 2025 | 2030 | 2035 | 2040 | 2045 | 2050 |  |  |  | 2015 | 2020 | 2025 | 2030 | 2035 | 2040 | 2045 | 2050
0 | [5 empty] | 2015 | 2020 | 2025 | 2030 | 2035 | 2040 | 2045 | 2050 |  |  |  | 2015 | 2020 | 2025 | 2030 | 2035 | 2040 | 2045 | 2050 | 7 | Wind Onshore LL | Diversified portfolio | Ref LR | 1420 | 1350 | 1310 | 1280 | 1250 | 1230 | 1210 | 1190 | Wind Onshore LL | Diversified portfolio | Ref LR | 42.6 | 40.5541 | 39.3684 | 38.2707 | 37.5109 | 36.883 | 36.3281 | 35.8149
1 | 'Wind-onshoreLM' | G38 | Wind Onshore LM | ProRES | Low LR | 1560 | 1530 | 1500 | 1480 | 1470 | 1460 | 1450 | 1440 | Wind Onshore LM | ProRES | Low LR | 46.8 | 45.9034 | 45.0896 | 44.5191 | 44.1132 | 43.8043 | 43.5337 | 43.2826 | 22 | Wind Onshore LM | Diversified portfolio | Ref LR | 1560 | 1490 | 1440 | 1400 | 1370 | 1350 | 1330 | 1310 | Wind Onshore LM | Diversified portfolio | Ref LR | 46.8 | 44.5524 | 43.2497 | 42.0439 | 41.2091 | 40.5194 | 39.9097 | 39.3459
2 |  | -1 |  | Baseline | Low LR | 1560 | 1540 | 1530 | 1520 | 1510 | 1500 | 1490 | 1480 |  | Baseline | Low LR | 46.8 | 46.2487 | 45.8797 | 45.5996 | 45.2655 | 44.9389 | 44.701 | 44.4753 | 37 | Wind Onshore LH | Diversified portfolio | Ref LR | 1850 | 1760 | 1710 | 1660 | 1630 | 1600 | 1580 | 1560 | Wind Onshore LH | Diversified portfolio | Ref LR | 55.5 | 52.8346 | 51.2898 | 49.8597 | 48.8698 | 48.0518 | 47.3289 | 46.6602
3 |  |  |  | Diversified portfolio | Low LR | 1560 | 1530 | 1510 | 1500 | 1480 | 1470 | 1470 | 1460 |  | Diversified portfolio | Low LR | 46.8 | 45.9015 | 45.3681 | 44.8657 | 44.5127 | 44.2177 | 43.9545 | 43.7089 | 52 | Wind Onshore ML | Diversified portfolio | Ref LR | 1230 | 1170 | 1140 | 1100 | 1080 | 1060 | 1050 | 1030 | Wind Onshore ML | Diversified portfolio | Ref LR | 36.9 | 35.1279 | 34.1008 | 33.15 | 32.4918 | 31.948 | 31.4673 | 31.0228
[25 empty] | 67 | Wind Onshore MM | Diversified portfolio | Ref LR | 1350 | 1290 | 1250 | 1210 | 1190 | 1170 | 1150 | 1130 | Wind Onshore MM | Diversified portfolio | Ref LR | 40.5 | 38.555 | 37.4277 | 36.3841 | 35.6617 | 35.0648 | 34.5373 | 34.0494
0 | [5 empty] | 2015 | 2020 | 2025 | 2030 | 2035 | 2040 | 2045 | 2050 |  |  |  | 2015 | 2020 | 2025 | 2030 | 2035 | 2040 | 2045 | 2050 | 82 | Wind Onshore MH | Diversified portfolio | Ref LR | 1600 | 1520 | 1480 | 1440 | 1410 | 1390 | 1360 | 1350 | Wind Onshore MH | Diversified portfolio | Ref LR | 48 | 45.6948 | 44.3587 | 43.1219 | 42.2658 | 41.5583 | 40.9331 | 40.3548
1 | 'Wind-onshoreLH' | G24 | Wind Onshore LH | ProRES | Ref LR | 1850 | 1760 | 1680 | 1630 | 1590 | 1560 | 1540 | 1520 | Wind Onshore LH | ProRES | Ref LR | 55.5 | 52.8402 | 50.494 | 48.8876 | 47.764 | 46.9193 | 46.187 | 45.5135 | 97 | Wind Onshore HL | Diversified portfolio | Ref LR | 1090 | 1040 | 1010 | 980 | 960 | 940 | 930 | 920 | Wind Onshore HL | Diversified portfolio | Ref LR | 32.7 | 31.1296 | 30.2194 | 29.3768 | 28.7936 | 28.3116 | 27.8857 | 27.4917
2 |  | -1 |  | Baseline | Ref LR | 1850 | 1800 | 1760 | 1730 | 1700 | 1670 | 1650 | 1630 |  | Baseline | Ref LR | 55.5 | 53.8552 | 52.7708 | 51.9567 | 50.9955 | 50.0666 | 49.3966 | 48.7656 | 112 | Wind Onshore HM | Diversified portfolio | Ref LR | 1190 | 1130 | 1100 | 1070 | 1050 | 1030 | 1010 | 1000 | Wind Onshore HM | Diversified portfolio | Ref LR | 35.7 | 33.9855 | 32.9918 | 32.0719 | 31.4352 | 30.909 | 30.444 | 30.0139
3 |  |  |  | Diversified portfolio | Ref LR | 1850 | 1760 | 1710 | 1660 | 1630 | 1600 | 1580 | 1560 |  | Diversified portfolio | Ref LR | 55.5 | 52.8346 | 51.2898 | 49.8597 | 48.8698 | 48.0518 | 47.3289 | 46.6602 | 127 | Wind Onshore HH | Diversified portfolio | Ref LR | 1410 | 1340 | 1300 | 1270 | 1240 | 1220 | 1200 | 1190 | Wind Onshore HH | Diversified portfolio | Ref LR | 42.3 | 40.2685 | 39.0911 | 38.0012 | 37.2467 | 36.6233 | 36.0723 | 35.5627
0 | [5 empty] | 2015 | 2020 | 2025 | 2030 | 2035 | 2040 | 2045 | 2050 |  |  |  | 2015 | 2020 | 2025 | 2030 | 2035 | 2040 | 2045 | 2050
1 | 'Wind-onshoreLH' | G31 | Wind Onshore LH | ProRES | High LR | 1850 | 1670 | 1520 | 1430 | 1360 | 1310 | 1270 | 1230 | Wind Onshore LH | ProRES | High LR | 55.5 | 50.1744 | 45.7053 | 42.7686 | 40.774 | 39.3066 | 38.0568 | 36.9257 |  |  |  |  | 2015 | 2020 | 2025 | 2030 | 2035 | 2040 | 2045 | 2050 |  |  |  | 2015 | 2020 | 2025 | 2030 | 2035 | 2040 | 2045 | 2050
2 |  | -1 |  | Baseline | High LR | 1850 | 1740 | 1670 | 1620 | 1550 | 1500 | 1460 | 1420 |  | Baseline | High LR | 55.5 | 52.1742 | 50.0392 | 48.4663 | 46.6426 | 44.9143 | 43.6882 | 42.5497 | 10 | Wind Onshore LL | ProRES | High LR | 1420 | 1280 | 1170 | 1090 | 1040 | 1010 | 970 | 940 | Wind Onshore LL | ProRES | High LR | 42.6 | 38.5122 | 35.0819 | 32.8278 | 31.2968 | 30.1705 | 29.2112 | 28.343
3 |  |  |  | Diversified portfolio | High LR | 1850 | 1670 | 1570 | 1480 | 1420 | 1380 | 1330 | 1300 |  | Diversified portfolio | High LR | 55.5 | 50.1635 | 47.1971 | 44.5338 | 42.7366 | 41.2802 | 40.0146 | 38.8621 | 25 | Wind Onshore LM | ProRES | High LR | 1560 | 1410 | 1280 | 1200 | 1150 | 1100 | 1070 | 1040 | Wind Onshore LM | ProRES | High LR | 46.8 | 42.3092 | 38.5407 | 36.0643 | 34.3824 | 33.1451 | 32.0912 | 31.1374
[25 empty] | 40 | Wind Onshore LH | ProRES | High LR | 1850 | 1670 | 1520 | 1430 | 1360 | 1310 | 1270 | 1230 | Wind Onshore LH | ProRES | High LR | 55.5 | 50.1744 | 45.7053 | 42.7686 | 40.774 | 39.3066 | 38.0568 | 36.9257
0 | [5 empty] | 2015 | 2020 | 2025 | 2030 | 2035 | 2040 | 2045 | 2050 |  |  |  | 2015 | 2020 | 2025 | 2030 | 2035 | 2040 | 2045 | 2050 | 55 | Wind Onshore ML | ProRES | High LR | 1230 | 1110 | 1010 | 950 | 900 | 870 | 840 | 820 | Wind Onshore ML | ProRES | High LR | 36.9 | 33.3592 | 30.3878 | 28.4353 | 27.1092 | 26.1336 | 25.3026 | 24.5506
1 | 'Wind-onshoreLH' | G38 | Wind Onshore LH | ProRES | Low LR | 1850 | 1810 | 1780 | 1760 | 1740 | 1730 | 1720 | 1710 | Wind Onshore LH | ProRES | Low LR | 55.5 | 54.4368 | 53.4716 | 52.795 | 52.3138 | 51.9474 | 51.6265 | 51.3287 | 70 | Wind Onshore MM | ProRES | High LR | 1350 | 1220 | 1110 | 1040 | 990 | 960 | 930 | 900 | Wind Onshore MM | ProRES | High LR | 40.5 | 36.6137 | 33.3525 | 31.2095 | 29.754 | 28.6832 | 27.7712 | 26.9458
2 |  | -1 |  | Baseline | Low LR | 1850 | 1830 | 1810 | 1800 | 1790 | 1780 | 1770 | 1760 |  | Baseline | Low LR | 55.5 | 54.8463 | 54.4086 | 54.0764 | 53.6802 | 53.2929 | 53.0109 | 52.7431 | 85 | Wind Onshore MH | ProRES | High LR | 1600 | 1450 | 1320 | 1230 | 1180 | 1130 | 1100 | 1060 | Wind Onshore MH | ProRES | High LR | 48 | 43.394 | 39.5289 | 36.989 | 35.264 | 33.9949 | 32.914 | 31.9358
3 |  |  |  | Diversified portfolio | Low LR | 1850 | 1810 | 1790 | 1770 | 1760 | 1750 | 1740 | 1730 |  | Diversified portfolio | Low LR | 55.5 | 54.4345 | 53.802 | 53.2061 | 52.7875 | 52.4377 | 52.1255 | 51.8342 | 100 | Wind Onshore HL | ProRES | High LR | 1090 | 990 | 900 | 840 | 800 | 770 | 750 | 730 | Wind Onshore HL | ProRES | High LR | 32.7 | 29.5622 | 26.929 | 25.1988 | 24.0236 | 23.1591 | 22.4227 | 21.7562
[25 empty] | 115 | Wind Onshore HM | ProRES | High LR | 1190 | 1080 | 980 | 920 | 870 | 840 | 820 | 790 | Wind Onshore HM | ProRES | High LR | 35.7 | 32.2743 | 29.3996 | 27.5106 | 26.2276 | 25.2837 | 24.4798 | 23.7522
0 | [5 empty] | 2015 | 2020 | 2025 | 2030 | 2035 | 2040 | 2045 | 2050 |  |  |  | 2015 | 2020 | 2025 | 2030 | 2035 | 2040 | 2045 | 2050 | 130 | Wind Onshore HH | ProRES | High LR | 1410 | 1270 | 1160 | 1090 | 1040 | 1000 | 970 | 940 | Wind Onshore HH | ProRES | High LR | 42.3 | 38.241 | 34.8348 | 32.5966 | 31.0764 | 29.958 | 29.0055 | 28.1434
1 | 'Wind-onshoreML' | G24 | Wind Onshore ML | ProRES | Ref LR | 1230 | 1170 | 1120 | 1080 | 1060 | 1040 | 1020 | 1010 | Wind Onshore ML | ProRES | Ref LR | 36.9 | 35.1316 | 33.5717 | 32.5036 | 31.7566 | 31.195 | 30.7081 | 30.2604
2 |  | -1 |  | Baseline | Ref LR | 1230 | 1190 | 1170 | 1150 | 1130 | 1110 | 1090 | 1080 |  | Baseline | Ref LR | 36.9 | 35.8064 | 35.0854 | 34.5442 | 33.9051 | 33.2876 | 32.842 | 32.4226
3 |  |  |  | Diversified portfolio | Ref LR | 1230 | 1170 | 1140 | 1100 | 1080 | 1060 | 1050 | 1030 |  | Diversified portfolio | Ref LR | 36.9 | 35.1279 | 34.1008 | 33.15 | 32.4918 | 31.948 | 31.4673 | 31.0228 |  |  |  |  | 2015 | 2020 | 2025 | 2030 | 2035 | 2040 | 2045 | 2050 |  |  |  | 2015 | 2020 | 2025 | 2030 | 2035 | 2040 | 2045 | 2050
[25 empty] | 11 | Wind Onshore LL | Baseline | High LR | 1420 | 1330 | 1280 | 1240 | 1190 | 1150 | 1120 | 1090 | Wind Onshore LL | Baseline | High LR | 42.6 | 40.0472 | 38.4084 | 37.2012 | 35.8014 | 34.4747 | 33.5336 | 32.6598
0 | [5 empty] | 2015 | 2020 | 2025 | 2030 | 2035 | 2040 | 2045 | 2050 |  |  |  | 2015 | 2020 | 2025 | 2030 | 2035 | 2040 | 2045 | 2050 | 26 | Wind Onshore LM | Baseline | High LR | 1560 | 1470 | 1410 | 1360 | 1310 | 1260 | 1230 | 1200 | Wind Onshore LM | Baseline | High LR | 46.8 | 43.9956 | 42.1952 | 40.8689 | 39.3311 | 37.8736 | 36.8398 | 35.8798
1 | 'Wind-onshoreML' | G31 | Wind Onshore ML | ProRES | High LR | 1230 | 1110 | 1010 | 950 | 900 | 870 | 840 | 820 | Wind Onshore ML | ProRES | High LR | 36.9 | 33.3592 | 30.3878 | 28.4353 | 27.1092 | 26.1336 | 25.3026 | 24.5506 | 41 | Wind Onshore LH | Baseline | High LR | 1850 | 1740 | 1670 | 1620 | 1550 | 1500 | 1460 | 1420 | Wind Onshore LH | Baseline | High LR | 55.5 | 52.1742 | 50.0392 | 48.4663 | 46.6426 | 44.9143 | 43.6882 | 42.5497
2 |  | -1 |  | Baseline | High LR | 1230 | 1160 | 1110 | 1070 | 1030 | 1000 | 970 | 940 |  | Baseline | High LR | 36.9 | 34.6888 | 33.2693 | 32.2236 | 31.011 | 29.8619 | 29.0467 | 28.2898 | 56 | Wind Onshore ML | Baseline | High LR | 1230 | 1160 | 1110 | 1070 | 1030 | 1000 | 970 | 940 | Wind Onshore ML | Baseline | High LR | 36.9 | 34.6888 | 33.2693 | 32.2236 | 31.011 | 29.8619 | 29.0467 | 28.2898
3 |  |  |  | Diversified portfolio | High LR | 1230 | 1110 | 1050 | 990 | 950 | 910 | 890 | 860 |  | Diversified portfolio | High LR | 36.9 | 33.3519 | 31.3797 | 29.6089 | 28.4141 | 27.4458 | 26.6043 | 25.838 | 71 | Wind Onshore MM | Baseline | High LR | 1350 | 1270 | 1220 | 1180 | 1130 | 1090 | 1060 | 1030 | Wind Onshore MM | Baseline | High LR | 40.5 | 38.0731 | 36.5151 | 35.3673 | 34.0365 | 32.7753 | 31.8806 | 31.0498
[25 empty] | 86 | Wind Onshore MH | Baseline | High LR | 1600 | 1500 | 1440 | 1400 | 1340 | 1290 | 1260 | 1230 | Wind Onshore MH | Baseline | High LR | 48 | 45.1237 | 43.2771 | 41.9168 | 40.3396 | 38.8448 | 37.7844 | 36.7998
0 | [5 empty] | 2015 | 2020 | 2025 | 2030 | 2035 | 2040 | 2045 | 2050 |  |  |  | 2015 | 2020 | 2025 | 2030 | 2035 | 2040 | 2045 | 2050 | 101 | Wind Onshore HL | Baseline | High LR | 1090 | 1020 | 980 | 950 | 920 | 880 | 860 | 840 | Wind Onshore HL | Baseline | High LR | 32.7 | 30.7405 | 29.4825 | 28.5558 | 27.4813 | 26.463 | 25.7406 | 25.0698
1 | 'Wind-onshoreML' | G38 | Wind Onshore ML | ProRES | Low LR | 1230 | 1210 | 1190 | 1170 | 1160 | 1150 | 1140 | 1140 | Wind Onshore ML | ProRES | Low LR | 36.9 | 36.1931 | 35.5514 | 35.1016 | 34.7816 | 34.538 | 34.3247 | 34.1267 | 116 | Wind Onshore HM | Baseline | High LR | 1190 | 1120 | 1070 | 1040 | 1000 | 960 | 940 | 910 | Wind Onshore HM | Baseline | High LR | 35.7 | 33.5607 | 32.1873 | 31.1756 | 30.0025 | 28.8908 | 28.1021 | 27.3698
2 |  | -1 |  | Baseline | Low LR | 1230 | 1220 | 1210 | 1200 | 1190 | 1180 | 1170 | 1170 |  | Baseline | Low LR | 36.9 | 36.4654 | 36.1744 | 35.9535 | 35.6901 | 35.4326 | 35.2451 | 35.0671 | 131 | Wind Onshore HH | Baseline | High LR | 1410 | 1330 | 1270 | 1230 | 1180 | 1140 | 1110 | 1080 | Wind Onshore HH | Baseline | High LR | 42.3 | 39.7652 | 38.138 | 36.9392 | 35.5492 | 34.2319 | 33.2975 | 32.4298
3 |  |  |  | Diversified portfolio | Low LR | 1230 | 1210 | 1190 | 1180 | 1170 | 1160 | 1160 | 1150 |  | Diversified portfolio | Low LR | 36.9 | 36.1916 | 35.771 | 35.3748 | 35.0965 | 34.864 | 34.6564 | 34.4628
0 | [5 empty] | 2015 | 2020 | 2025 | 2030 | 2035 | 2040 | 2045 | 2050 |  |  |  | 2015 | 2020 | 2025 | 2030 | 2035 | 2040 | 2045 | 2050 |  |  |  |  | 2015 | 2020 | 2025 | 2030 | 2035 | 2040 | 2045 | 2050 |  |  |  | 2015 | 2020 | 2025 | 2030 | 2035 | 2040 | 2045 | 2050
1 | 'Wind-onshoreMM' | G24 | Wind Onshore MM | ProRES | Ref LR | 1350 | 1290 | 1230 | 1190 | 1160 | 1140 | 1120 | 1110 | Wind Onshore MM | ProRES | Ref LR | 40.5 | 38.559 | 36.847 | 35.6747 | 34.8548 | 34.2384 | 33.704 | 33.2126 | 12 | Wind Onshore LL | Diversified portfolio | High LR | 1420 | 1280 | 1210 | 1140 | 1090 | 1060 | 1020 | 990 | Wind Onshore LL | Diversified portfolio | High LR | 42.6 | 38.5039 | 36.227 | 34.1827 | 32.8032 | 31.6854 | 30.7139 | 29.8293
2 |  | -1 |  | Baseline | Ref LR | 1350 | 1310 | 1280 | 1260 | 1240 | 1220 | 1200 | 1190 |  | Baseline | Ref LR | 40.5 | 39.2998 | 38.5084 | 37.9143 | 37.2129 | 36.5351 | 36.0461 | 35.5857 | 27 | Wind Onshore LM | Diversified portfolio | High LR | 1560 | 1410 | 1330 | 1250 | 1200 | 1160 | 1120 | 1090 | Wind Onshore LM | Diversified portfolio | High LR | 46.8 | 42.3 | 39.7986 | 37.5528 | 36.0374 | 34.8093 | 33.7421 | 32.7702
3 |  |  |  | Diversified portfolio | Ref LR | 1350 | 1290 | 1250 | 1210 | 1190 | 1170 | 1150 | 1130 |  | Diversified portfolio | Ref LR | 40.5 | 38.555 | 37.4277 | 36.3841 | 35.6617 | 35.0648 | 34.5373 | 34.0494 | 42 | Wind Onshore LH | Diversified portfolio | High LR | 1850 | 1670 | 1570 | 1480 | 1420 | 1380 | 1330 | 1300 | Wind Onshore LH | Diversified portfolio | High LR | 55.5 | 50.1635 | 47.1971 | 44.5338 | 42.7366 | 41.2802 | 40.0146 | 38.8621
[25 empty] | 57 | Wind Onshore ML | Diversified portfolio | High LR | 1230 | 1110 | 1050 | 990 | 950 | 910 | 890 | 860 | Wind Onshore ML | Diversified portfolio | High LR | 36.9 | 33.3519 | 31.3797 | 29.6089 | 28.4141 | 27.4458 | 26.6043 | 25.838
0 | [5 empty] | 2015 | 2020 | 2025 | 2030 | 2035 | 2040 | 2045 | 2050 |  |  |  | 2015 | 2020 | 2025 | 2030 | 2035 | 2040 | 2045 | 2050 | 72 | Wind Onshore MM | Diversified portfolio | High LR | 1350 | 1220 | 1150 | 1080 | 1040 | 1000 | 970 | 950 | Wind Onshore MM | Diversified portfolio | High LR | 40.5 | 36.6058 | 34.4411 | 32.4976 | 31.1862 | 30.1234 | 29.1999 | 28.3588
1 | 'Wind-onshoreMM' | G31 | Wind Onshore MM | ProRES | High LR | 1350 | 1220 | 1110 | 1040 | 990 | 960 | 930 | 900 | Wind Onshore MM | ProRES | High LR | 40.5 | 36.6137 | 33.3525 | 31.2095 | 29.754 | 28.6832 | 27.7712 | 26.9458 | 87 | Wind Onshore MH | Diversified portfolio | High LR | 1600 | 1450 | 1360 | 1280 | 1230 | 1190 | 1150 | 1120 | Wind Onshore MH | Diversified portfolio | High LR | 48 | 43.3846 | 40.8191 | 38.5157 | 36.9614 | 35.7018 | 34.6072 | 33.6105
2 |  | -1 |  | Baseline | High LR | 1350 | 1270 | 1220 | 1180 | 1130 | 1090 | 1060 | 1030 |  | Baseline | High LR | 40.5 | 38.0731 | 36.5151 | 35.3673 | 34.0365 | 32.7753 | 31.8806 | 31.0498 | 102 | Wind Onshore HL | Diversified portfolio | High LR | 1090 | 990 | 930 | 870 | 840 | 810 | 790 | 760 | Wind Onshore HL | Diversified portfolio | High LR | 32.7 | 29.5558 | 27.808 | 26.2388 | 25.1799 | 24.3219 | 23.5762 | 22.8971
3 |  |  |  | Diversified portfolio | High LR | 1350 | 1220 | 1150 | 1080 | 1040 | 1000 | 970 | 950 |  | Diversified portfolio | High LR | 40.5 | 36.6058 | 34.4411 | 32.4976 | 31.1862 | 30.1234 | 29.1999 | 28.3588 | 117 | Wind Onshore HM | Diversified portfolio | High LR | 1190 | 1080 | 1010 | 950 | 920 | 890 | 860 | 830 | Wind Onshore HM | Diversified portfolio | High LR | 35.7 | 32.2673 | 30.3592 | 28.6461 | 27.49 | 26.5532 | 25.7391 | 24.9978
[25 empty] | 132 | Wind Onshore HH | Diversified portfolio | High LR | 1410 | 1270 | 1200 | 1130 | 1090 | 1050 | 1020 | 990 | Wind Onshore HH | Diversified portfolio | High LR | 42.3 | 38.2327 | 35.9719 | 33.942 | 32.5722 | 31.4622 | 30.4976 | 29.6192
0 | [5 empty] | 2015 | 2020 | 2025 | 2030 | 2035 | 2040 | 2045 | 2050 |  |  |  | 2015 | 2020 | 2025 | 2030 | 2035 | 2040 | 2045 | 2050
1 | 'Wind-onshoreMM' | G38 | Wind Onshore MM | ProRES | Low LR | 1350 | 1320 | 1300 | 1280 | 1270 | 1260 | 1260 | 1250 | Wind Onshore MM | ProRES | Low LR | 40.5 | 39.7241 | 39.0198 | 38.5261 | 38.1749 | 37.9076 | 37.6734 | 37.4561
2 |  | -1 |  | Baseline | Low LR | 1350 | 1330 | 1320 | 1320 | 1310 | 1300 | 1290 | 1280 |  | Baseline | Low LR | 40.5 | 40.0229 | 39.7036 | 39.4612 | 39.172 | 38.8894 | 38.6836 | 38.4882 |  |  |  |  | 2015 | 2020 | 2025 | 2030 | 2035 | 2040 | 2045 | 2050 |  |  |  | 2015 | 2020 | 2025 | 2030 | 2035 | 2040 | 2045 | 2050
3 |  |  |  | Diversified portfolio | Low LR | 1350 | 1320 | 1310 | 1290 | 1280 | 1280 | 1270 | 1260 |  | Diversified portfolio | Low LR | 40.5 | 39.7225 | 39.2609 | 38.8261 | 38.5206 | 38.2653 | 38.0375 | 37.825 | 15 | Wind Onshore LL | ProRES | Low LR | 1420 | 1390 | 1370 | 1350 | 1340 | 1330 | 1320 | 1310 | Wind Onshore LL | ProRES | Low LR | 42.6 | 41.7839 | 41.0431 | 40.5238 | 40.1544 | 39.8731 | 39.6269 | 39.3983
[25 empty] | 30 | Wind Onshore LM | ProRES | Low LR | 1560 | 1530 | 1500 | 1480 | 1470 | 1460 | 1450 | 1440 | Wind Onshore LM | ProRES | Low LR | 46.8 | 45.9034 | 45.0896 | 44.5191 | 44.1132 | 43.8043 | 43.5337 | 43.2826
0 | [5 empty] | 2015 | 2020 | 2025 | 2030 | 2035 | 2040 | 2045 | 2050 |  |  |  | 2015 | 2020 | 2025 | 2030 | 2035 | 2040 | 2045 | 2050 | 45 | Wind Onshore LH | ProRES | Low LR | 1850 | 1810 | 1780 | 1760 | 1740 | 1730 | 1720 | 1710 | Wind Onshore LH | ProRES | Low LR | 55.5 | 54.4368 | 53.4716 | 52.795 | 52.3138 | 51.9474 | 51.6265 | 51.3287
1 | 'Wind-onshoreMH' | G24 | Wind Onshore MH | ProRES | Ref LR | 1600 | 1520 | 1460 | 1410 | 1380 | 1350 | 1330 | 1310 | Wind Onshore MH | ProRES | Ref LR | 48 | 45.6996 | 43.6705 | 42.2812 | 41.3094 | 40.5789 | 39.9455 | 39.3631 | 60 | Wind Onshore ML | ProRES | Low LR | 1230 | 1210 | 1190 | 1170 | 1160 | 1150 | 1140 | 1140 | Wind Onshore ML | ProRES | Low LR | 36.9 | 36.1931 | 35.5514 | 35.1016 | 34.7816 | 34.538 | 34.3247 | 34.1267
2 |  | -1 |  | Baseline | Ref LR | 1600 | 1550 | 1520 | 1500 | 1470 | 1440 | 1420 | 1410 |  | Baseline | Ref LR | 48 | 46.5775 | 45.6396 | 44.9355 | 44.1042 | 43.3009 | 42.7213 | 42.1757 | 75 | Wind Onshore MM | ProRES | Low LR | 1350 | 1320 | 1300 | 1280 | 1270 | 1260 | 1260 | 1250 | Wind Onshore MM | ProRES | Low LR | 40.5 | 39.7241 | 39.0198 | 38.5261 | 38.1749 | 37.9076 | 37.6734 | 37.4561
3 |  |  |  | Diversified portfolio | Ref LR | 1600 | 1520 | 1480 | 1440 | 1410 | 1390 | 1360 | 1350 |  | Diversified portfolio | Ref LR | 48 | 45.6948 | 44.3587 | 43.1219 | 42.2658 | 41.5583 | 40.9331 | 40.3548 | 90 | Wind Onshore MH | ProRES | Low LR | 1600 | 1570 | 1540 | 1520 | 1510 | 1500 | 1490 | 1480 | Wind Onshore MH | ProRES | Low LR | 48 | 47.0804 | 46.2457 | 45.6606 | 45.2443 | 44.9275 | 44.65 | 44.3924
[25 empty] | 105 | Wind Onshore HL | ProRES | Low LR | 1090 | 1070 | 1050 | 1040 | 1030 | 1020 | 1010 | 1010 | Wind Onshore HL | ProRES | Low LR | 32.7 | 32.0735 | 31.5049 | 31.1063 | 30.8227 | 30.6069 | 30.4178 | 30.2423
0 | [5 empty] | 2015 | 2020 | 2025 | 2030 | 2035 | 2040 | 2045 | 2050 |  |  |  | 2015 | 2020 | 2025 | 2030 | 2035 | 2040 | 2045 | 2050 | 120 | Wind Onshore HM | ProRES | Low LR | 1190 | 1170 | 1150 | 1130 | 1120 | 1110 | 1110 | 1100 | Wind Onshore HM | ProRES | Low LR | 35.7 | 35.0161 | 34.3953 | 33.9601 | 33.6505 | 33.4148 | 33.2084 | 33.0169
1 | 'Wind-onshoreMH' | G31 | Wind Onshore MH | ProRES | High LR | 1600 | 1450 | 1320 | 1230 | 1180 | 1130 | 1100 | 1060 | Wind Onshore MH | ProRES | High LR | 48 | 43.394 | 39.5289 | 36.989 | 35.264 | 33.9949 | 32.914 | 31.9358 | 135 | Wind Onshore HH | ProRES | Low LR | 1410 | 1380 | 1360 | 1340 | 1330 | 1320 | 1310 | 1300 | Wind Onshore HH | ProRES | Low LR | 42.3 | 41.4896 | 40.7541 | 40.2384 | 39.8716 | 39.5924 | 39.3478 | 39.1208
2 |  | -1 |  | Baseline | High LR | 1600 | 1500 | 1440 | 1400 | 1340 | 1290 | 1260 | 1230 |  | Baseline | High LR | 48 | 45.1237 | 43.2771 | 41.9168 | 40.3396 | 38.8448 | 37.7844 | 36.7998
3 |  |  |  | Diversified portfolio | High LR | 1600 | 1450 | 1360 | 1280 | 1230 | 1190 | 1150 | 1120 |  | Diversified portfolio | High LR | 48 | 43.3846 | 40.8191 | 38.5157 | 36.9614 | 35.7018 | 34.6072 | 33.6105
[29 empty] | 2015 | 2020 | 2025 | 2030 | 2035 | 2040 | 2045 | 2050 |  |  |  | 2015 | 2020 | 2025 | 2030 | 2035 | 2040 | 2045 | 2050
0 | [5 empty] | 2015 | 2020 | 2025 | 2030 | 2035 | 2040 | 2045 | 2050 |  |  |  | 2015 | 2020 | 2025 | 2030 | 2035 | 2040 | 2045 | 2050 | 16 | Wind Onshore LL | Baseline | Low LR | 1420 | 1400 | 1390 | 1380 | 1370 | 1360 | 1360 | 1350 | Wind Onshore LL | Baseline | Low LR | 42.6 | 42.0982 | 41.7623 | 41.5073 | 41.2032 | 40.9059 | 40.6894 | 40.4839
1 | 'Wind-onshoreMH' | G38 | Wind Onshore MH | ProRES | Low LR | 1600 | 1570 | 1540 | 1520 | 1510 | 1500 | 1490 | 1480 | Wind Onshore MH | ProRES | Low LR | 48 | 47.0804 | 46.2457 | 45.6606 | 45.2443 | 44.9275 | 44.65 | 44.3924 | 31 | Wind Onshore LM | Baseline | Low LR | 1560 | 1540 | 1530 | 1520 | 1510 | 1500 | 1490 | 1480 | Wind Onshore LM | Baseline | Low LR | 46.8 | 46.2487 | 45.8797 | 45.5996 | 45.2655 | 44.9389 | 44.701 | 44.4753
2 |  | -1 |  | Baseline | Low LR | 1600 | 1580 | 1570 | 1560 | 1550 | 1540 | 1530 | 1520 |  | Baseline | Low LR | 48 | 47.4346 | 47.0561 | 46.7688 | 46.4261 | 46.0912 | 45.8472 | 45.6157 | 46 | Wind Onshore LH | Baseline | Low LR | 1850 | 1830 | 1810 | 1800 | 1790 | 1780 | 1770 | 1760 | Wind Onshore LH | Baseline | Low LR | 55.5 | 54.8463 | 54.4086 | 54.0764 | 53.6802 | 53.2929 | 53.0109 | 52.7431
3 |  |  |  | Diversified portfolio | Low LR | 1600 | 1570 | 1550 | 1530 | 1520 | 1510 | 1500 | 1490 |  | Diversified portfolio | Low LR | 48 | 47.0785 | 46.5314 | 46.0161 | 45.654 | 45.3515 | 45.0815 | 44.8296 | 61 | Wind Onshore ML | Baseline | Low LR | 1230 | 1220 | 1210 | 1200 | 1190 | 1180 | 1170 | 1170 | Wind Onshore ML | Baseline | Low LR | 36.9 | 36.4654 | 36.1744 | 35.9535 | 35.6901 | 35.4326 | 35.2451 | 35.0671
[25 empty] | 76 | Wind Onshore MM | Baseline | Low LR | 1350 | 1330 | 1320 | 1320 | 1310 | 1300 | 1290 | 1280 | Wind Onshore MM | Baseline | Low LR | 40.5 | 40.0229 | 39.7036 | 39.4612 | 39.172 | 38.8894 | 38.6836 | 38.4882
0 | [5 empty] | 2015 | 2020 | 2025 | 2030 | 2035 | 2040 | 2045 | 2050 |  |  |  | 2015 | 2020 | 2025 | 2030 | 2035 | 2040 | 2045 | 2050 | 91 | Wind Onshore MH | Baseline | Low LR | 1600 | 1580 | 1570 | 1560 | 1550 | 1540 | 1530 | 1520 | Wind Onshore MH | Baseline | Low LR | 48 | 47.4346 | 47.0561 | 46.7688 | 46.4261 | 46.0912 | 45.8472 | 45.6157
1 | 'Wind-onshoreHL' | G24 | Wind Onshore HL | ProRES | Ref LR | 1090 | 1040 | 990 | 960 | 940 | 920 | 910 | 890 | Wind Onshore HL | ProRES | Ref LR | 32.7 | 31.1328 | 29.7505 | 28.804 | 28.1421 | 27.6444 | 27.2129 | 26.8161 | 106 | Wind Onshore HL | Baseline | Low LR | 1090 | 1080 | 1070 | 1060 | 1050 | 1050 | 1040 | 1040 | Wind Onshore HL | Baseline | Low LR | 32.7 | 32.3148 | 32.057 | 31.8612 | 31.6278 | 31.3996 | 31.2334 | 31.0757
2 |  | -1 |  | Baseline | Ref LR | 1090 | 1060 | 1040 | 1020 | 1000 | 980 | 970 | 960 |  | Baseline | Ref LR | 32.7 | 31.7309 | 31.092 | 30.6123 | 30.046 | 29.4987 | 29.1039 | 28.7322 | 121 | Wind Onshore HM | Baseline | Low LR | 1190 | 1180 | 1170 | 1160 | 1150 | 1140 | 1140 | 1130 | Wind Onshore HM | Baseline | Low LR | 35.7 | 35.2795 | 34.998 | 34.7843 | 34.5294 | 34.2803 | 34.0989 | 33.9267
3 |  |  |  | Diversified portfolio | Ref LR | 1090 | 1040 | 1010 | 980 | 960 | 940 | 930 | 920 |  | Diversified portfolio | Ref LR | 32.7 | 31.1296 | 30.2194 | 29.3768 | 28.7936 | 28.3116 | 27.8857 | 27.4917 | 136 | Wind Onshore HH | Baseline | Low LR | 1410 | 1390 | 1380 | 1370 | 1360 | 1350 | 1350 | 1340 | Wind Onshore HH | Baseline | Low LR | 42.3 | 41.8017 | 41.4682 | 41.215 | 40.913 | 40.6179 | 40.4029 | 40.1988
0 | [5 empty] | 2015 | 2020 | 2025 | 2030 | 2035 | 2040 | 2045 | 2050 |  |  |  | 2015 | 2020 | 2025 | 2030 | 2035 | 2040 | 2045 | 2050
1 | 'Wind-onshoreHL' | G31 | Wind Onshore HL | ProRES | High LR | 1090 | 990 | 900 | 840 | 800 | 770 | 750 | 730 | Wind Onshore HL | ProRES | High LR | 32.7 | 29.5622 | 26.929 | 25.1988 | 24.0236 | 23.1591 | 22.4227 | 21.7562 |  |  |  |  | 2015 | 2020 | 2025 | 2030 | 2035 | 2040 | 2045 | 2050 |  |  |  | 2015 | 2020 | 2025 | 2030 | 2035 | 2040 | 2045 | 2050
2 |  | -1 |  | Baseline | High LR | 1090 | 1020 | 980 | 950 | 920 | 880 | 860 | 840 |  | Baseline | High LR | 32.7 | 30.7405 | 29.4825 | 28.5558 | 27.4813 | 26.463 | 25.7406 | 25.0698 | 17 | Wind Onshore LL | Diversified portfolio | Low LR | 1420 | 1390 | 1380 | 1360 | 1350 | 1340 | 1330 | 1330 | Wind Onshore LL | Diversified portfolio | Low LR | 42.6 | 41.7822 | 41.2966 | 40.8393 | 40.518 | 40.2495 | 40.0099 | 39.7863
3 |  |  |  | Diversified portfolio | High LR | 1090 | 990 | 930 | 870 | 840 | 810 | 790 | 760 |  | Diversified portfolio | High LR | 32.7 | 29.5558 | 27.808 | 26.2388 | 25.1799 | 24.3219 | 23.5762 | 22.8971 | 32 | Wind Onshore LM | Diversified portfolio | Low LR | 1560 | 1530 | 1510 | 1500 | 1480 | 1470 | 1470 | 1460 | Wind Onshore LM | Diversified portfolio | Low LR | 46.8 | 45.9015 | 45.3681 | 44.8657 | 44.5127 | 44.2177 | 43.9545 | 43.7089
[25 empty] | 47 | Wind Onshore LH | Diversified portfolio | Low LR | 1850 | 1810 | 1790 | 1770 | 1760 | 1750 | 1740 | 1730 | Wind Onshore LH | Diversified portfolio | Low LR | 55.5 | 54.4345 | 53.802 | 53.2061 | 52.7875 | 52.4377 | 52.1255 | 51.8342
0 | [5 empty] | 2015 | 2020 | 2025 | 2030 | 2035 | 2040 | 2045 | 2050 |  |  |  | 2015 | 2020 | 2025 | 2030 | 2035 | 2040 | 2045 | 2050 | 62 | Wind Onshore ML | Diversified portfolio | Low LR | 1230 | 1210 | 1190 | 1180 | 1170 | 1160 | 1160 | 1150 | Wind Onshore ML | Diversified portfolio | Low LR | 36.9 | 36.1916 | 35.771 | 35.3748 | 35.0965 | 34.864 | 34.6564 | 34.4628
1 | 'Wind-onshoreHL' | G38 | Wind Onshore HL | ProRES | Low LR | 1090 | 1070 | 1050 | 1040 | 1030 | 1020 | 1010 | 1010 | Wind Onshore HL | ProRES | Low LR | 32.7 | 32.0735 | 31.5049 | 31.1063 | 30.8227 | 30.6069 | 30.4178 | 30.2423 | 77 | Wind Onshore MM | Diversified portfolio | Low LR | 1350 | 1320 | 1310 | 1290 | 1280 | 1280 | 1270 | 1260 | Wind Onshore MM | Diversified portfolio | Low LR | 40.5 | 39.7225 | 39.2609 | 38.8261 | 38.5206 | 38.2653 | 38.0375 | 37.825
2 |  | -1 |  | Baseline | Low LR | 1090 | 1080 | 1070 | 1060 | 1050 | 1050 | 1040 | 1040 |  | Baseline | Low LR | 32.7 | 32.3148 | 32.057 | 31.8612 | 31.6278 | 31.3996 | 31.2334 | 31.0757 | 92 | Wind Onshore MH | Diversified portfolio | Low LR | 1600 | 1570 | 1550 | 1530 | 1520 | 1510 | 1500 | 1490 | Wind Onshore MH | Diversified portfolio | Low LR | 48 | 47.0785 | 46.5314 | 46.0161 | 45.654 | 45.3515 | 45.0815 | 44.8296
3 |  |  |  | Diversified portfolio | Low LR | 1090 | 1070 | 1060 | 1040 | 1040 | 1030 | 1020 | 1020 |  | Diversified portfolio | Low LR | 32.7 | 32.0722 | 31.6995 | 31.3484 | 31.1018 | 30.8957 | 30.7118 | 30.5402 | 107 | Wind Onshore HL | Diversified portfolio | Low LR | 1090 | 1070 | 1060 | 1040 | 1040 | 1030 | 1020 | 1020 | Wind Onshore HL | Diversified portfolio | Low LR | 32.7 | 32.0722 | 31.6995 | 31.3484 | 31.1018 | 30.8957 | 30.7118 | 30.5402
[25 empty] | 122 | Wind Onshore HM | Diversified portfolio | Low LR | 1190 | 1170 | 1150 | 1140 | 1130 | 1120 | 1120 | 1110 | Wind Onshore HM | Diversified portfolio | Low LR | 35.7 | 35.0146 | 34.6078 | 34.2244 | 33.9552 | 33.7302 | 33.5294 | 33.342
0 | [5 empty] | 2015 | 2020 | 2025 | 2030 | 2035 | 2040 | 2045 | 2050 |  |  |  | 2015 | 2020 | 2025 | 2030 | 2035 | 2040 | 2045 | 2050 | 137 | Wind Onshore HH | Diversified portfolio | Low LR | 1410 | 1380 | 1370 | 1350 | 1340 | 1330 | 1320 | 1320 | Wind Onshore HH | Diversified portfolio | Low LR | 42.3 | 41.4879 | 41.0058 | 40.5517 | 40.2326 | 39.966 | 39.7281 | 39.5061
1 | 'Wind-onshoreHM' | G24 | Wind Onshore HM | ProRES | Ref LR | 1190 | 1130 | 1080 | 1050 | 1020 | 1010 | 990 | 980 | Wind Onshore HM | ProRES | Ref LR | 35.7 | 33.9891 | 32.4799 | 31.4466 | 30.7239 | 30.1805 | 29.7095 | 29.2763
2 |  | -1 |  | Baseline | Ref LR | 1190 | 1150 | 1130 | 1110 | 1090 | 1070 | 1060 | 1050 |  | Baseline | Ref LR | 35.7 | 34.642 | 33.9445 | 33.4208 | 32.8025 | 32.205 | 31.774 | 31.3682
3 |  |  |  | Diversified portfolio | Ref LR | 1190 | 1130 | 1100 | 1070 | 1050 | 1030 | 1010 | 1000 |  | Diversified portfolio | Ref LR | 35.7 | 33.9855 | 32.9918 | 32.0719 | 31.4352 | 30.909 | 30.444 | 30.0139
0 | [5 empty] | 2015 | 2020 | 2025 | 2030 | 2035 | 2040 | 2045 | 2050 |  |  |  | 2015 | 2020 | 2025 | 2030 | 2035 | 2040 | 2045 | 2050
1 | 'Wind-onshoreHM' | G31 | Wind Onshore HM | ProRES | High LR | 1190 | 1080 | 980 | 920 | 870 | 840 | 820 | 790 | Wind Onshore HM | ProRES | High LR | 35.7 | 32.2743 | 29.3996 | 27.5106 | 26.2276 | 25.2837 | 24.4798 | 23.7522
2 |  | -1 |  | Baseline | High LR | 1190 | 1120 | 1070 | 1040 | 1000 | 960 | 940 | 910 |  | Baseline | High LR | 35.7 | 33.5607 | 32.1873 | 31.1756 | 30.0025 | 28.8908 | 28.1021 | 27.3698
3 |  |  |  | Diversified portfolio | High LR | 1190 | 1080 | 1010 | 950 | 920 | 890 | 860 | 830 |  | Diversified portfolio | High LR | 35.7 | 32.2673 | 30.3592 | 28.6461 | 27.49 | 26.5532 | 25.7391 | 24.9978
0 | [5 empty] | 2015 | 2020 | 2025 | 2030 | 2035 | 2040 | 2045 | 2050 |  |  |  | 2015 | 2020 | 2025 | 2030 | 2035 | 2040 | 2045 | 2050
1 | 'Wind-onshoreHM' | G38 | Wind Onshore HM | ProRES | Low LR | 1190 | 1170 | 1150 | 1130 | 1120 | 1110 | 1110 | 1100 | Wind Onshore HM | ProRES | Low LR | 35.7 | 35.0161 | 34.3953 | 33.9601 | 33.6505 | 33.4148 | 33.2084 | 33.0169
2 |  | -1 |  | Baseline | Low LR | 1190 | 1180 | 1170 | 1160 | 1150 | 1140 | 1140 | 1130 |  | Baseline | Low LR | 35.7 | 35.2795 | 34.998 | 34.7843 | 34.5294 | 34.2803 | 34.0989 | 33.9267
3 |  |  |  | Diversified portfolio | Low LR | 1190 | 1170 | 1150 | 1140 | 1130 | 1120 | 1120 | 1110 |  | Diversified portfolio | Low LR | 35.7 | 35.0146 | 34.6078 | 34.2244 | 33.9552 | 33.7302 | 33.5294 | 33.342
0 | [5 empty] | 2015 | 2020 | 2025 | 2030 | 2035 | 2040 | 2045 | 2050 |  |  |  | 2015 | 2020 | 2025 | 2030 | 2035 | 2040 | 2045 | 2050
1 | 'Wind-onshoreHH' | G24 | Wind Onshore HH | ProRES | Ref LR | 1410 | 1340 | 1280 | 1240 | 1210 | 1190 | 1170 | 1160 | Wind Onshore HH | ProRES | Ref LR | 42.3 | 40.2728 | 38.4846 | 37.2603 | 36.4039 | 35.7601 | 35.202 | 34.6887
2 |  | -1 |  | Baseline | Ref LR | 1410 | 1370 | 1340 | 1320 | 1300 | 1270 | 1250 | 1240 |  | Baseline | Ref LR | 42.3 | 41.0464 | 40.2199 | 39.5994 | 38.8668 | 38.1589 | 37.6482 | 37.1673
3 |  |  |  | Diversified portfolio | Ref LR | 1410 | 1340 | 1300 | 1270 | 1240 | 1220 | 1200 | 1190 |  | Diversified portfolio | Ref LR | 42.3 | 40.2685 | 39.0911 | 38.0012 | 37.2467 | 36.6233 | 36.0723 | 35.5627
0 | [5 empty] | 2015 | 2020 | 2025 | 2030 | 2035 | 2040 | 2045 | 2050 |  |  |  | 2015 | 2020 | 2025 | 2030 | 2035 | 2040 | 2045 | 2050
1 | 'Wind-onshoreHH' | G31 | Wind Onshore HH | ProRES | High LR | 1410 | 1270 | 1160 | 1090 | 1040 | 1000 | 970 | 940 | Wind Onshore HH | ProRES | High LR | 42.3 | 38.241 | 34.8348 | 32.5966 | 31.0764 | 29.958 | 29.0055 | 28.1434
2 |  | -1 |  | Baseline | High LR | 1410 | 1330 | 1270 | 1230 | 1180 | 1140 | 1110 | 1080 |  | Baseline | High LR | 42.3 | 39.7652 | 38.138 | 36.9392 | 35.5492 | 34.2319 | 33.2975 | 32.4298
3 |  |  |  | Diversified portfolio | High LR | 1410 | 1270 | 1200 | 1130 | 1090 | 1050 | 1020 | 990 |  | Diversified portfolio | High LR | 42.3 | 38.2327 | 35.9719 | 33.942 | 32.5722 | 31.4622 | 30.4976 | 29.6192
0 | [5 empty] | 2015 | 2020 | 2025 | 2030 | 2035 | 2040 | 2045 | 2050 |  |  |  | 2015 | 2020 | 2025 | 2030 | 2035 | 2040 | 2045 | 2050
1 | 'Wind-onshoreHH' | G38 | Wind Onshore HH | ProRES | Low LR | 1410 | 1380 | 1360 | 1340 | 1330 | 1320 | 1310 | 1300 | Wind Onshore HH | ProRES | Low LR | 42.3 | 41.4896 | 40.7541 | 40.2384 | 39.8716 | 39.5924 | 39.3478 | 39.1208
2 |  | -1 |  | Baseline | Low LR | 1410 | 1390 | 1380 | 1370 | 1360 | 1350 | 1350 | 1340 |  | Baseline | Low LR | 42.3 | 41.8017 | 41.4682 | 41.215 | 40.913 | 40.6179 | 40.4029 | 40.1988
3 |  |  |  | Diversified portfolio | Low LR | 1410 | 1380 | 1370 | 1350 | 1340 | 1330 | 1320 | 1320 |  | Diversified portfolio | Low LR | 42.3 | 41.4879 | 41.0058 | 40.5517 | 40.2326 | 39.966 | 39.7281 | 39.5061

## WindOffshore Summary
[5 empty] | CAPEX (Eur/kW) | [10 empty] | OPEX Eur/kW/Year | [8 empty] | Summary |  |  | CAPEX (Eur/kW) | [9 empty] | OPEX Eur/kW/Year | [11 empty] | CAPEX (Eur/kW) | [8 empty] | OPEX Eur/kW/Year | [8 empty] | CAPEX (Eur/kW) | [8 empty] | OPEX Eur/kW/Year
| Page Name | Upper left cell |  | 0 | 1 | 2 | 3 | 4 | 5 | 6 | 7 | 8 | 9 |  | 18 | 19 | 20 | 21 | 22 | 23 | 24 | 25 | 26 | 27 |  | 0 | 1 | 2 | 3 | 4 | 5 | 6 | 7 | 8 | 9 | 10 |  |  |  | 15 | 16 | 17 | 18 | 19 | 20 | 21 | 22
[48 empty] | MAX | [9 empty] | MAX | [8 empty] | MAX
0 | [5 empty] | 2015 | 2020 | 2025 | 2030 | 2035 | 2040 | 2045 | 2050 |  |  |  | 2015 | 2020 | 2025 | 2030 | 2035 | 2040 | 2045 | 2050 |  |  |  |  | 2015 | 2020 | 2025 | 2030 | 2035 | 2040 | 2045 | 2050 |  |  |  | 2015 | 2020 | 2025 | 2030 | 2035 | 2040 | 2045 | 2050 |  |  | 2015 | 2020 | 2025 | 2030 | 2035 | 2040 | 2045 | 2050 |  | 2015 | 2020 | 2025 | 2030 | 2035 | 2040 | 2045 | 2050 |  | 2015 | 2020 | 2025 | 2030 | 2035 | 2040 | 2045 | 2050 | Reduction |  | 2015 | 2020 | 2025 | 2030 | 2035 | 2040 | 2045 | 2050
1 | 'Wind-offshoreLL' | G24 | Wind Offshore LL | ProRES | Ref LR | 3300 | 2720 | 2310 | 2170 | 2090 | 2030 | 2000 | 1980 | Wind Offshore LL | ProRES | Ref LR | 66 | 54.4561 | 46.2437 | 43.4825 | 41.7098 | 40.6295 | 39.9217 | 39.5699 | 5 | Wind Offshore LL | ProRES | Ref LR | 3300 | 2720 | 2310 | 2170 | 2090 | 2030 | 2000 | 1980 | Wind Offshore LL | ProRES | Ref LR | 66 | 54.4561 | 46.2437 | 43.4825 | 41.7098 | 40.6295 | 39.9217 | 39.5699 | ProRES |  | 5500 | 5050 | 4570 | 4460 | 4390 | 4340 | 4310 | 4300 | ProRES | 110 | 101.0743 | 91.4045 | 89.2147 | 87.7641 | 86.8617 | 86.2625 | 85.9622 | Wind Offshore LL | 3300 | 3080 | 3020 | 3000 | 2980 | 2960 | 2940 | 2910 | 11.82% | Wind Offshore LL |  | 66 | 61.556 | 60.3772 | 60.0468 | 59.577 | 59.1926 | 58.7108
2 |  | -1 |  | Baseline | Ref LR | 3300 | 2820 | 2730 | 2690 | 2640 | 2600 | 2540 | 2490 |  | Baseline | Ref LR | 66 | 56.3334 | 54.5902 | 53.8348 | 52.7718 | 51.9117 | 50.8455 | 49.7004 | 20 | Wind Offshore LM | ProRES | Ref LR | 3500 | 2890 | 2450 | 2310 | 2210 | 2150 | 2120 | 2100 | Wind Offshore LM | ProRES | Ref LR | 70 | 57.7565 | 49.0463 | 46.1178 | 44.2377 | 43.0919 | 42.3412 | 41.9681 | Baseline |  | 5500 | 5130 | 5030 | 5000 | 4960 | 4930 | 4890 | 4850 | Baseline | 110 | 102.5934 | 100.6287 | 100.078 | 99.2949 | 98.6543 | 97.8513 | 96.9772 | Wind Offshore LM | 3500 | 3260 | 3200 | 3180 | 3160 | 3140 | 3110 | 3090 |  | Wind Offshore LM |  | 70 | 65.2867 | 64.0365 | 63.686 | 63.1877 | 62.78 | 62.269
3 |  |  |  | Diversified portfolio | Ref LR | 3300 | 2710 | 2550 | 2430 | 2340 | 2290 | 2240 | 2190 |  | Diversified portfolio | Ref LR | 66 | 54.1142 | 51.0048 | 48.5109 | 46.8816 | 45.7414 | 44.8388 | 43.8711 | 35 | Wind Offshore LH | ProRES | Ref LR | 3690 | 3040 | 2590 | 2430 | 2330 | 2270 | 2230 | 2210 | Wind Offshore LH | ProRES | Ref LR | 73.8 | 60.8919 | 51.7089 | 48.6214 | 46.6392 | 45.4312 | 44.6398 | 44.2463 | Diversified portfolio |  | 5500 | 5040 | 4860 | 4760 | 4700 | 4660 | 4620 | 4580 | Diversified portfolio | 110 | 100.7945 | 97.1911 | 95.2909 | 94.0173 | 93.11 | 92.382 | 91.5915 | Wind Offshore LH | 3690 | 3440 | 3380 | 3360 | 3330 | 3310 | 3280 | 3250 |  | Wind Offshore LH |  | 73.8 | 68.8308 | 67.5127 | 67.1432 | 66.6179 | 66.1881 | 65.6493
[25 empty] | 50 | Wind Offshore ML | ProRES | Ref LR | 3400 | 2810 | 2380 | 2240 | 2150 | 2090 | 2060 | 2040 | Wind Offshore ML | ProRES | Ref LR | 68 | 56.1063 | 47.645 | 44.8002 | 42.9738 | 41.8607 | 41.1315 | 40.769 | [19 empty] | Wind Offshore ML | 3400 | 3170 | 3110 | 3090 | 3070 | 3050 | 3020 | 3000 |  | Wind Offshore ML |  | 68 | 63.4214 | 62.2068 | 61.8664 | 61.3823 | 60.9863 | 60.4899
0 | [5 empty] | 2015 | 2020 | 2025 | 2030 | 2035 | 2040 | 2045 | 2050 |  |  |  | 2015 | 2020 | 2025 | 2030 | 2035 | 2040 | 2045 | 2050 | 65 | Wind Offshore MM | ProRES | Ref LR | 3600 | 2970 | 2520 | 2370 | 2280 | 2220 | 2180 | 2160 | Wind Offshore MM | ProRES | Ref LR | 72 | 59.4067 | 50.4477 | 47.4355 | 45.5017 | 44.3231 | 43.551 | 43.1671 | [19 empty] | Wind Offshore MM | 3600 | 3360 | 3290 | 3280 | 3250 | 3230 | 3200 | 3170 |  | Wind Offshore MM |  | 72 | 67.152 | 65.8661 | 65.5056 | 64.993 | 64.5737 | 64.0481
1 | 'Wind-offshoreLL' | G31 | Wind Offshore LL | ProRES | High LR | 3300 | 2280 | 1660 | 1460 | 1340 | 1270 | 1230 | 1210 | Wind Offshore LL | ProRES | High LR | 66 | 45.6731 | 33.2113 | 29.2661 | 26.8679 | 25.458 | 24.5554 | 24.1129 | 80 | Wind Offshore MH | ProRES | Ref LR | 3790 | 3130 | 2660 | 2500 | 2400 | 2330 | 2290 | 2270 | Wind Offshore MH | ProRES | Ref LR | 75.8 | 62.5421 | 53.1102 | 49.939 | 47.9031 | 46.6624 | 45.8495 | 45.4454 | MIN | [9 empty] | MIN | [8 empty] | Wind Offshore MH | 3790 | 3530 | 3470 | 3450 | 3420 | 3400 | 3370 | 3340 |  | Wind Offshore MH |  | 75.8 | 70.6962 | 69.3423 | 68.9628 | 68.4232 | 67.9818 | 67.4284
2 |  | -1 |  | Baseline | High LR | 3300 | 2440 | 2290 | 2230 | 2140 | 2070 | 1980 | 1890 |  | Baseline | High LR | 66 | 48.7354 | 45.8393 | 44.5459 | 42.7579 | 41.3387 | 39.6136 | 37.8027 | 95 | Wind Offshore HL | ProRES | Ref LR | 5100 | 4210 | 3570 | 3360 | 3220 | 3140 | 3080 | 3060 | Wind Offshore HL | ProRES | Ref LR | 102 | 84.1595 | 71.4675 | 67.2003 | 64.4607 | 62.7911 | 61.6972 | 61.1535 |  |  | 2015 | 2020 | 2025 | 2030 | 2035 | 2040 | 2045 | 2050 |  | 2015 | 2020 | 2025 | 2030 | 2035 | 2040 | 2045 | 2050 | Wind Offshore HL | 5100 | 4760 | 4670 | 4640 | 4600 | 4570 | 4540 | 4500 |  | Wind Offshore HL |  | 102 | 95.132 | 93.3103 | 92.7996 | 92.0735 | 91.4795 | 90.7348
3 |  |  |  | Diversified portfolio | High LR | 3300 | 2260 | 2010 | 1810 | 1690 | 1610 | 1540 | 1480 |  | Diversified portfolio | High LR | 66 | 45.1256 | 40.2096 | 36.2752 | 33.8169 | 32.1491 | 30.8596 | 29.507 | 110 | Wind Offshore HM | ProRES | Ref LR | 5300 | 4370 | 3710 | 3490 | 3350 | 3260 | 3210 | 3180 | Wind Offshore HM | ProRES | Ref LR | 106 | 87.4599 | 74.2702 | 69.8356 | 66.9885 | 65.2535 | 64.1167 | 63.5516 | ProRES |  | 3300 | 2280 | 1660 | 1460 | 1340 | 1270 | 1230 | 1210 | ProRES | 66 | 45.6731 | 33.2113 | 29.2661 | 26.8679 | 25.458 | 24.5554 | 24.1129 | Wind Offshore HM | 5300 | 4940 | 4850 | 4820 | 4780 | 4750 | 4710 | 4670 |  | Wind Offshore HM |  | 106 | 98.8627 | 96.9695 | 96.4388 | 95.6842 | 95.0669 | 94.293
[25 empty] | 125 | Wind Offshore HH | ProRES | Ref LR | 5500 | 4540 | 3850 | 3620 | 3480 | 3390 | 3330 | 3300 | Wind Offshore HH | ProRES | Ref LR | 110 | 90.7602 | 77.0728 | 72.4709 | 69.5164 | 67.7158 | 66.5362 | 65.9498 | Baseline |  | 3300 | 2440 | 2290 | 2230 | 2140 | 2070 | 1980 | 1890 | Baseline | 66 | 48.7354 | 45.8393 | 44.5459 | 42.7579 | 41.3387 | 39.6136 | 37.8027 | Wind Offshore HH | 5500 | 5130 | 5030 | 5000 | 4960 | 4930 | 4890 | 4850 |  | Wind Offshore HH |  | 110 | 102.5934 | 100.6287 | 100.078 | 99.2949 | 98.6543 | 97.8513
0 | [5 empty] | 2015 | 2020 | 2025 | 2030 | 2035 | 2040 | 2045 | 2050 |  |  |  | 2015 | 2020 | 2025 | 2030 | 2035 | 2040 | 2045 | 2050 | [23 empty] | Diversified portfolio |  | 3300 | 2260 | 2010 | 1810 | 1690 | 1610 | 1540 | 1480 | Diversified portfolio | 66 | 45.1256 | 40.2096 | 36.2752 | 33.8169 | 32.1491 | 30.8596 | 29.507
1 | 'Wind-offshoreLL' | G38 | Wind Offshore LL | ProRES | Low LR | 3300 | 3030 | 2740 | 2680 | 2630 | 2610 | 2590 | 2580 | Wind Offshore LL | ProRES | Low LR | 66 | 60.6446 | 54.8427 | 53.5288 | 52.6585 | 52.117 | 51.7575 | 51.5773
2 |  | -1 |  | Baseline | Low LR | 3300 | 3080 | 3020 | 3000 | 2980 | 2960 | 2940 | 2910 |  | Baseline | Low LR | 66 | 61.556 | 60.3772 | 60.0468 | 59.577 | 59.1926 | 58.7108 | 58.1863 |  |  |  |  | 2015 | 2020 | 2025 | 2030 | 2035 | 2040 | 2045 | 2050 |  |  |  | 2015 | 2020 | 2025 | 2030 | 2035 | 2040 | 2045 | 2050
3 |  |  |  | Diversified portfolio | Low LR | 3300 | 3020 | 2920 | 2860 | 2820 | 2790 | 2770 | 2750 |  | Diversified portfolio | Low LR | 66 | 60.4767 | 58.3147 | 57.1746 | 56.4104 | 55.866 | 55.4292 | 54.9549 | 6 | Wind Offshore LL | Baseline | Ref LR | 3300 | 2820 | 2730 | 2690 | 2640 | 2600 | 2540 | 2490 | Wind Offshore LL | Baseline | Ref LR | 66 | 56.3334 | 54.5902 | 53.8348 | 52.7718 | 51.9117 | 50.8455 | 49.7004 |  |  | 2015 | 2020 | 2025 | 2030 | 2035 | 2040 | 2045 | 2050 |  | 2015 | 2020 | 2025 | 2030 | 2035 | 2040 | 2045 | 2050 | MIN
[25 empty] | 21 | Wind Offshore LM | Baseline | Ref LR | 3500 | 2990 | 2890 | 2850 | 2800 | 2750 | 2700 | 2640 | Wind Offshore LM | Baseline | Ref LR | 70 | 59.7475 | 57.8987 | 57.0975 | 55.9701 | 55.0579 | 53.9271 | 52.7125 |  | Max | 5500 | 5130 | 5030 | 5000 | 4960 | 4930 | 4890 | 4850 | Max | 110 | 102.5934 | 100.6287 | 100.078 | 99.2949 | 98.6543 | 97.8513 | 96.9772 |  | 2015 | 2020 | 2025 | 2030 | 2035 | 2040 | 2045 | 2050 | Reduction |  | 2015 | 2020 | 2025 | 2030 | 2035 | 2040 | 2045 | 2050
0 | [5 empty] | 2015 | 2020 | 2025 | 2030 | 2035 | 2040 | 2045 | 2050 |  |  |  | 2015 | 2020 | 2025 | 2030 | 2035 | 2040 | 2045 | 2050 | 36 | Wind Offshore LH | Baseline | Ref LR | 3690 | 3150 | 3050 | 3010 | 2950 | 2900 | 2840 | 2780 | Wind Offshore LH | Baseline | Ref LR | 73.8 | 62.9909 | 61.0418 | 60.1971 | 59.0085 | 58.0467 | 56.8545 | 55.574 |  | Min | 3300 | 2260 | 1660 | 1460 | 1340 | 1270 | 1230 | 1210 | Min | 66 | 45.1256 | 33.2113 | 29.2661 | 26.8679 | 25.458 | 24.5554 | 24.1129 | Wind Offshore LL | 3300 | 2260 | 1660 | 1460 | 1340 | 1270 | 1230 | 1210 | 63.33% | Wind Offshore LL |  | 66 | 45.1256 | 33.2113 | 29.2661 | 26.8679 | 25.458 | 24.5554
1 | 'Wind-offshoreLM' | G24 | Wind Offshore LM | ProRES | Ref LR | 3500 | 2890 | 2450 | 2310 | 2210 | 2150 | 2120 | 2100 | Wind Offshore LM | ProRES | Ref LR | 70 | 57.7565 | 49.0463 | 46.1178 | 44.2377 | 43.0919 | 42.3412 | 41.9681 | 51 | Wind Offshore ML | Baseline | Ref LR | 3400 | 2900 | 2810 | 2770 | 2720 | 2670 | 2620 | 2560 | Wind Offshore ML | Baseline | Ref LR | 68 | 58.0404 | 56.2445 | 55.4662 | 54.371 | 53.4848 | 52.3863 | 51.2064 | [19 empty] | Wind Offshore LM | 3500 | 2390 | 1760 | 1550 | 1420 | 1350 | 1300 | 1280 |  | Wind Offshore LM |  | 70 | 47.8604 | 35.2241 | 31.0398 | 28.4963 | 27.0009 | 26.0436
2 |  | -1 |  | Baseline | Ref LR | 3500 | 2990 | 2890 | 2850 | 2800 | 2750 | 2700 | 2640 |  | Baseline | Ref LR | 70 | 59.7475 | 57.8987 | 57.0975 | 55.9701 | 55.0579 | 53.9271 | 52.7125 | 66 | Wind Offshore MM | Baseline | Ref LR | 3600 | 3070 | 2980 | 2940 | 2880 | 2830 | 2770 | 2710 | Wind Offshore MM | Baseline | Ref LR | 72 | 61.4546 | 59.553 | 58.7289 | 57.5693 | 56.631 | 55.4679 | 54.2186 | [19 empty] | Wind Offshore LH | 3690 | 2520 | 1860 | 1640 | 1500 | 1420 | 1370 | 1350 |  | Wind Offshore LH |  | 73.8 | 50.4586 | 37.1363 | 32.7248 | 30.0432 | 28.4666 | 27.4574
3 |  |  |  | Diversified portfolio | Ref LR | 3500 | 2870 | 2700 | 2570 | 2490 | 2430 | 2380 | 2330 |  | Diversified portfolio | Ref LR | 70 | 57.3939 | 54.096 | 51.451 | 49.7229 | 48.5136 | 47.5563 | 46.5299 | 81 | Wind Offshore MH | Baseline | Ref LR | 3790 | 3230 | 3130 | 3090 | 3030 | 2980 | 2920 | 2850 | Wind Offshore MH | Baseline | Ref LR | 75.8 | 64.698 | 62.6961 | 61.8285 | 60.6076 | 59.6198 | 58.3953 | 57.0801 | [19 empty] | Wind Offshore ML | 3400 | 2320 | 1710 | 1510 | 1380 | 1310 | 1260 | 1240 |  | Wind Offshore ML |  | 68 | 46.493 | 34.2177 | 30.1529 | 27.6821 | 26.2294 | 25.2995
[25 empty] | 96 | Wind Offshore HL | Baseline | Ref LR | 5100 | 4350 | 4220 | 4160 | 4080 | 4010 | 3930 | 3840 | Wind Offshore HL | Baseline | Ref LR | 102 | 87.0606 | 84.3667 | 83.1993 | 81.5565 | 80.2272 | 78.5795 | 76.8096 | [19 empty] | Wind Offshore MM | 3600 | 2460 | 1810 | 1600 | 1470 | 1390 | 1340 | 1320 |  | Wind Offshore MM |  | 72 | 49.2279 | 36.2305 | 31.9266 | 29.3105 | 27.7723 | 26.7877
0 | [5 empty] | 2015 | 2020 | 2025 | 2030 | 2035 | 2040 | 2045 | 2050 |  |  |  | 2015 | 2020 | 2025 | 2030 | 2035 | 2040 | 2045 | 2050 | 111 | Wind Offshore HM | Baseline | Ref LR | 5300 | 4520 | 4380 | 4320 | 4240 | 4170 | 4080 | 3990 | Wind Offshore HM | Baseline | Ref LR | 106 | 90.4748 | 87.6752 | 86.462 | 84.7547 | 83.3734 | 81.661 | 79.8218 | [19 empty] | Wind Offshore MH | 3790 | 2590 | 1910 | 1680 | 1540 | 1460 | 1410 | 1380 |  | Wind Offshore MH |  | 75.8 | 51.826 | 38.1427 | 33.6116 | 30.8574 | 29.2381 | 28.2015
1 | 'Wind-offshoreLM' | G31 | Wind Offshore LM | ProRES | High LR | 3500 | 2420 | 1760 | 1550 | 1420 | 1350 | 1300 | 1280 | Wind Offshore LM | ProRES | High LR | 70 | 48.4412 | 35.2241 | 31.0398 | 28.4963 | 27.0009 | 26.0436 | 25.5743 | 126 | Wind Offshore HH | Baseline | Ref LR | 5500 | 4690 | 4550 | 4490 | 4400 | 4330 | 4240 | 4140 | Wind Offshore HH | Baseline | Ref LR | 110 | 93.8889 | 90.9837 | 89.7247 | 87.953 | 86.5195 | 84.7425 | 82.8339 | [19 empty] | Wind Offshore HL | 5100 | 3490 | 2570 | 2260 | 2080 | 1970 | 1900 | 1860 |  | Wind Offshore HL |  | 102 | 69.7395 | 51.3265 | 45.2294 | 41.5232 | 39.3441 | 37.9492
2 |  | -1 |  | Baseline | High LR | 3500 | 2580 | 2430 | 2360 | 2270 | 2190 | 2100 | 2000 |  | Baseline | High LR | 70 | 51.6891 | 48.6174 | 47.2456 | 45.3493 | 43.8441 | 42.0145 | 40.0938 | [42 empty] | Wind Offshore HM | 5300 | 3620 | 2670 | 2350 | 2160 | 2040 | 1970 | 1940 |  | Wind Offshore HM |  | 106 | 72.4744 | 53.3393 | 47.0031 | 43.1515 | 40.887 | 39.4374
3 |  |  |  | Diversified portfolio | High LR | 3500 | 2390 | 2130 | 1920 | 1790 | 1700 | 1640 | 1560 |  | Diversified portfolio | High LR | 70 | 47.8604 | 42.6465 | 38.4736 | 35.8664 | 34.0975 | 32.7299 | 31.2953 | [42 empty] | Wind Offshore HH | 5500 | 3760 | 2770 | 2440 | 2240 | 2120 | 2050 | 2010 |  | Wind Offshore HH |  | 110 | 75.2093 | 55.3521 | 48.7768 | 44.7799 | 42.4299 | 40.9257
[29 empty] | 2015 | 2020 | 2025 | 2030 | 2035 | 2040 | 2045 | 2050 |  |  |  | 2015 | 2020 | 2025 | 2030 | 2035 | 2040 | 2045 | 2050
0 | [5 empty] | 2015 | 2020 | 2025 | 2030 | 2035 | 2040 | 2045 | 2050 |  |  |  | 2015 | 2020 | 2025 | 2030 | 2035 | 2040 | 2045 | 2050 | 7 | Wind Offshore LL | Diversified portfolio | Ref LR | 3300 | 2710 | 2550 | 2430 | 2340 | 2290 | 2240 | 2190 | Wind Offshore LL | Diversified portfolio | Ref LR | 66 | 54.1142 | 51.0048 | 48.5109 | 46.8816 | 45.7414 | 44.8388 | 43.8711
1 | 'Wind-offshoreLM' | G38 | Wind Offshore LM | ProRES | Low LR | 3500 | 3220 | 2910 | 2840 | 2790 | 2760 | 2740 | 2740 | Wind Offshore LM | ProRES | Low LR | 70 | 64.32 | 58.1665 | 56.773 | 55.8499 | 55.2756 | 54.8943 | 54.7032 | 22 | Wind Offshore LM | Diversified portfolio | Ref LR | 3500 | 2870 | 2700 | 2570 | 2490 | 2430 | 2380 | 2330 | Wind Offshore LM | Diversified portfolio | Ref LR | 70 | 57.3939 | 54.096 | 51.451 | 49.7229 | 48.5136 | 47.5563 | 46.5299
2 |  | -1 |  | Baseline | Low LR | 3500 | 3260 | 3200 | 3180 | 3160 | 3140 | 3110 | 3090 |  | Baseline | Low LR | 70 | 65.2867 | 64.0365 | 63.686 | 63.1877 | 62.78 | 62.269 | 61.7128 | 37 | Wind Offshore LH | Diversified portfolio | Ref LR | 3690 | 3030 | 2850 | 2710 | 2620 | 2560 | 2510 | 2450 | Wind Offshore LH | Diversified portfolio | Ref LR | 73.8 | 60.5096 | 57.0326 | 54.244 | 52.4222 | 51.1472 | 50.1379 | 49.0558
3 |  |  |  | Diversified portfolio | Low LR | 3500 | 3210 | 3090 | 3030 | 2990 | 2960 | 2940 | 2910 |  | Diversified portfolio | Low LR | 70 | 64.1419 | 61.8489 | 60.6397 | 59.8292 | 59.2518 | 58.7885 | 58.2855 | 52 | Wind Offshore ML | Diversified portfolio | Ref LR | 3400 | 2790 | 2630 | 2500 | 2420 | 2360 | 2310 | 2260 | Wind Offshore ML | Diversified portfolio | Ref LR | 68 | 55.7541 | 52.5504 | 49.9809 | 48.3023 | 47.1275 | 46.1976 | 45.2005
[25 empty] | 67 | Wind Offshore MM | Diversified portfolio | Ref LR | 3600 | 2950 | 2780 | 2650 | 2560 | 2490 | 2450 | 2390 | Wind Offshore MM | Diversified portfolio | Ref LR | 72 | 59.0337 | 55.6416 | 52.921 | 51.1436 | 49.8997 | 48.9151 | 47.8593
0 | [5 empty] | 2015 | 2020 | 2025 | 2030 | 2035 | 2040 | 2045 | 2050 |  |  |  | 2015 | 2020 | 2025 | 2030 | 2035 | 2040 | 2045 | 2050 | 82 | Wind Offshore MH | Diversified portfolio | Ref LR | 3790 | 3110 | 2930 | 2790 | 2690 | 2630 | 2570 | 2520 | Wind Offshore MH | Diversified portfolio | Ref LR | 75.8 | 62.1494 | 58.5782 | 55.714 | 53.8428 | 52.5333 | 51.4967 | 50.3852
1 | 'Wind-offshoreLH' | G24 | Wind Offshore LH | ProRES | Ref LR | 3690 | 3040 | 2590 | 2430 | 2330 | 2270 | 2230 | 2210 | Wind Offshore LH | ProRES | Ref LR | 73.8 | 60.8919 | 51.7089 | 48.6214 | 46.6392 | 45.4312 | 44.6398 | 44.2463 | 97 | Wind Offshore HL | Diversified portfolio | Ref LR | 5100 | 4180 | 3940 | 3750 | 3620 | 3530 | 3460 | 3390 | Wind Offshore HL | Diversified portfolio | Ref LR | 102 | 83.6311 | 78.8256 | 74.9714 | 72.4534 | 70.6913 | 69.2964 | 67.8007
2 |  | -1 |  | Baseline | Ref LR | 3690 | 3150 | 3050 | 3010 | 2950 | 2900 | 2840 | 2780 |  | Baseline | Ref LR | 73.8 | 62.9909 | 61.0418 | 60.1971 | 59.0085 | 58.0467 | 56.8545 | 55.574 | 112 | Wind Offshore HM | Diversified portfolio | Ref LR | 5300 | 4350 | 4100 | 3900 | 3760 | 3670 | 3600 | 3520 | Wind Offshore HM | Diversified portfolio | Ref LR | 106 | 86.9107 | 81.9168 | 77.9115 | 75.2947 | 73.4635 | 72.0139 | 70.4596
3 |  |  |  | Diversified portfolio | Ref LR | 3690 | 3030 | 2850 | 2710 | 2620 | 2560 | 2510 | 2450 |  | Diversified portfolio | Ref LR | 73.8 | 60.5096 | 57.0326 | 54.244 | 52.4222 | 51.1472 | 50.1379 | 49.0558 | 127 | Wind Offshore HH | Diversified portfolio | Ref LR | 5500 | 4510 | 4250 | 4040 | 3910 | 3810 | 3740 | 3660 | Wind Offshore HH | Diversified portfolio | Ref LR | 110 | 90.1904 | 85.008 | 80.8515 | 78.136 | 76.2357 | 74.7314 | 73.1184
0 | [5 empty] | 2015 | 2020 | 2025 | 2030 | 2035 | 2040 | 2045 | 2050 |  |  |  | 2015 | 2020 | 2025 | 2030 | 2035 | 2040 | 2045 | 2050
1 | 'Wind-offshoreLH' | G31 | Wind Offshore LH | ProRES | High LR | 3690 | 2550 | 1860 | 1640 | 1500 | 1420 | 1370 | 1350 | Wind Offshore LH | ProRES | High LR | 73.8 | 51.0708 | 37.1363 | 32.7248 | 30.0432 | 28.4666 | 27.4574 | 26.9626 |  |  |  |  | 2015 | 2020 | 2025 | 2030 | 2035 | 2040 | 2045 | 2050 |  |  |  | 2015 | 2020 | 2025 | 2030 | 2035 | 2040 | 2045 | 2050
2 |  | -1 |  | Baseline | High LR | 3690 | 2720 | 2560 | 2490 | 2390 | 2310 | 2210 | 2110 |  | Baseline | High LR | 73.8 | 54.495 | 51.2567 | 49.8104 | 47.8111 | 46.2242 | 44.2952 | 42.2703 | 10 | Wind Offshore LL | ProRES | High LR | 3300 | 2280 | 1660 | 1460 | 1340 | 1270 | 1230 | 1210 | Wind Offshore LL | ProRES | High LR | 66 | 45.6731 | 33.2113 | 29.2661 | 26.8679 | 25.458 | 24.5554 | 24.1129
3 |  |  |  | Diversified portfolio | High LR | 3690 | 2520 | 2250 | 2030 | 1890 | 1800 | 1730 | 1650 |  | Diversified portfolio | High LR | 73.8 | 50.4586 | 44.9616 | 40.5622 | 37.8134 | 35.9485 | 34.5066 | 32.9942 | 25 | Wind Offshore LM | ProRES | High LR | 3500 | 2420 | 1760 | 1550 | 1420 | 1350 | 1300 | 1280 | Wind Offshore LM | ProRES | High LR | 70 | 48.4412 | 35.2241 | 31.0398 | 28.4963 | 27.0009 | 26.0436 | 25.5743
[25 empty] | 40 | Wind Offshore LH | ProRES | High LR | 3690 | 2550 | 1860 | 1640 | 1500 | 1420 | 1370 | 1350 | Wind Offshore LH | ProRES | High LR | 73.8 | 51.0708 | 37.1363 | 32.7248 | 30.0432 | 28.4666 | 27.4574 | 26.9626
0 | [5 empty] | 2015 | 2020 | 2025 | 2030 | 2035 | 2040 | 2045 | 2050 |  |  |  | 2015 | 2020 | 2025 | 2030 | 2035 | 2040 | 2045 | 2050 | 55 | Wind Offshore ML | ProRES | High LR | 3400 | 2350 | 1710 | 1510 | 1380 | 1310 | 1260 | 1240 | Wind Offshore ML | ProRES | High LR | 68 | 47.0571 | 34.2177 | 30.1529 | 27.6821 | 26.2294 | 25.2995 | 24.8436
1 | 'Wind-offshoreLH' | G38 | Wind Offshore LH | ProRES | Low LR | 3690 | 3390 | 3070 | 2990 | 2940 | 2910 | 2890 | 2880 | Wind Offshore LH | ProRES | Low LR | 73.8 | 67.8117 | 61.3241 | 59.855 | 58.8817 | 58.2763 | 57.8743 | 57.6729 | 70 | Wind Offshore MM | ProRES | High LR | 3600 | 2490 | 1810 | 1600 | 1470 | 1390 | 1340 | 1320 | Wind Offshore MM | ProRES | High LR | 72 | 49.8252 | 36.2305 | 31.9266 | 29.3105 | 27.7723 | 26.7877 | 26.305
2 |  | -1 |  | Baseline | Low LR | 3690 | 3440 | 3380 | 3360 | 3330 | 3310 | 3280 | 3250 |  | Baseline | Low LR | 73.8 | 68.8308 | 67.5127 | 67.1432 | 66.6179 | 66.1881 | 65.6493 | 65.0629 | 85 | Wind Offshore MH | ProRES | High LR | 3790 | 2620 | 1910 | 1680 | 1540 | 1460 | 1410 | 1380 | Wind Offshore MH | ProRES | High LR | 75.8 | 52.4549 | 38.1427 | 33.6116 | 30.8574 | 29.2381 | 28.2015 | 27.6933
3 |  |  |  | Diversified portfolio | Low LR | 3690 | 3380 | 3260 | 3200 | 3150 | 3120 | 3100 | 3070 |  | Diversified portfolio | Low LR | 73.8 | 67.6239 | 65.2064 | 63.9316 | 63.0771 | 62.4683 | 61.9799 | 61.4495 | 100 | Wind Offshore HL | ProRES | High LR | 5100 | 3530 | 2570 | 2260 | 2080 | 1970 | 1900 | 1860 | Wind Offshore HL | ProRES | High LR | 102 | 70.5857 | 51.3265 | 45.2294 | 41.5232 | 39.3441 | 37.9492 | 37.2654
[25 empty] | 115 | Wind Offshore HM | ProRES | High LR | 5300 | 3670 | 2670 | 2350 | 2160 | 2040 | 1970 | 1940 | Wind Offshore HM | ProRES | High LR | 106 | 73.3538 | 53.3393 | 47.0031 | 43.1515 | 40.887 | 39.4374 | 38.7268
0 | [5 empty] | 2015 | 2020 | 2025 | 2030 | 2035 | 2040 | 2045 | 2050 |  |  |  | 2015 | 2020 | 2025 | 2030 | 2035 | 2040 | 2045 | 2050 | 130 | Wind Offshore HH | ProRES | High LR | 5500 | 3810 | 2770 | 2440 | 2240 | 2120 | 2050 | 2010 | Wind Offshore HH | ProRES | High LR | 110 | 76.1218 | 55.3521 | 48.7768 | 44.7799 | 42.4299 | 40.9257 | 40.1882
1 | 'Wind-offshoreML' | G24 | Wind Offshore ML | ProRES | Ref LR | 3400 | 2810 | 2380 | 2240 | 2150 | 2090 | 2060 | 2040 | Wind Offshore ML | ProRES | Ref LR | 68 | 56.1063 | 47.645 | 44.8002 | 42.9738 | 41.8607 | 41.1315 | 40.769
2 |  | -1 |  | Baseline | Ref LR | 3400 | 2900 | 2810 | 2770 | 2720 | 2670 | 2620 | 2560 |  | Baseline | Ref LR | 68 | 58.0404 | 56.2445 | 55.4662 | 54.371 | 53.4848 | 52.3863 | 51.2064
3 |  |  |  | Diversified portfolio | Ref LR | 3400 | 2790 | 2630 | 2500 | 2420 | 2360 | 2310 | 2260 |  | Diversified portfolio | Ref LR | 68 | 55.7541 | 52.5504 | 49.9809 | 48.3023 | 47.1275 | 46.1976 | 45.2005 |  |  |  |  | 2015 | 2020 | 2025 | 2030 | 2035 | 2040 | 2045 | 2050 |  |  |  | 2015 | 2020 | 2025 | 2030 | 2035 | 2040 | 2045 | 2050
[25 empty] | 11 | Wind Offshore LL | Baseline | High LR | 3300 | 2440 | 2290 | 2230 | 2140 | 2070 | 1980 | 1890 | Wind Offshore LL | Baseline | High LR | 66 | 48.7354 | 45.8393 | 44.5459 | 42.7579 | 41.3387 | 39.6136 | 37.8027
0 | [5 empty] | 2015 | 2020 | 2025 | 2030 | 2035 | 2040 | 2045 | 2050 |  |  |  | 2015 | 2020 | 2025 | 2030 | 2035 | 2040 | 2045 | 2050 | 26 | Wind Offshore LM | Baseline | High LR | 3500 | 2580 | 2430 | 2360 | 2270 | 2190 | 2100 | 2000 | Wind Offshore LM | Baseline | High LR | 70 | 51.6891 | 48.6174 | 47.2456 | 45.3493 | 43.8441 | 42.0145 | 40.0938
1 | 'Wind-offshoreML' | G31 | Wind Offshore ML | ProRES | High LR | 3400 | 2350 | 1710 | 1510 | 1380 | 1310 | 1260 | 1240 | Wind Offshore ML | ProRES | High LR | 68 | 47.0571 | 34.2177 | 30.1529 | 27.6821 | 26.2294 | 25.2995 | 24.8436 | 41 | Wind Offshore LH | Baseline | High LR | 3690 | 2720 | 2560 | 2490 | 2390 | 2310 | 2210 | 2110 | Wind Offshore LH | Baseline | High LR | 73.8 | 54.495 | 51.2567 | 49.8104 | 47.8111 | 46.2242 | 44.2952 | 42.2703
2 |  | -1 |  | Baseline | High LR | 3400 | 2510 | 2360 | 2290 | 2200 | 2130 | 2040 | 1950 |  | Baseline | High LR | 68 | 50.2122 | 47.2284 | 45.8957 | 44.0536 | 42.5914 | 40.814 | 38.9483 | 56 | Wind Offshore ML | Baseline | High LR | 3400 | 2510 | 2360 | 2290 | 2200 | 2130 | 2040 | 1950 | Wind Offshore ML | Baseline | High LR | 68 | 50.2122 | 47.2284 | 45.8957 | 44.0536 | 42.5914 | 40.814 | 38.9483
3 |  |  |  | Diversified portfolio | High LR | 3400 | 2320 | 2070 | 1870 | 1740 | 1660 | 1590 | 1520 |  | Diversified portfolio | High LR | 68 | 46.493 | 41.4281 | 37.3744 | 34.8416 | 33.1233 | 31.7947 | 30.4012 | 71 | Wind Offshore MM | Baseline | High LR | 3600 | 2660 | 2500 | 2430 | 2330 | 2250 | 2160 | 2060 | Wind Offshore MM | Baseline | High LR | 72 | 53.1659 | 50.0065 | 48.5955 | 46.645 | 45.0968 | 43.2149 | 41.2393
[25 empty] | 86 | Wind Offshore MH | Baseline | High LR | 3790 | 2800 | 2630 | 2560 | 2460 | 2370 | 2270 | 2170 | Wind Offshore MH | Baseline | High LR | 75.8 | 55.9719 | 52.6457 | 51.1603 | 49.1068 | 47.4769 | 45.4957 | 43.4159
0 | [5 empty] | 2015 | 2020 | 2025 | 2030 | 2035 | 2040 | 2045 | 2050 |  |  |  | 2015 | 2020 | 2025 | 2030 | 2035 | 2040 | 2045 | 2050 | 101 | Wind Offshore HL | Baseline | High LR | 5100 | 3770 | 3540 | 3440 | 3300 | 3190 | 3060 | 2920 | Wind Offshore HL | Baseline | High LR | 102 | 75.3183 | 70.8426 | 68.8436 | 66.0804 | 63.8872 | 61.2211 | 58.4224
1 | 'Wind-offshoreML' | G38 | Wind Offshore ML | ProRES | Low LR | 3400 | 3120 | 2830 | 2760 | 2710 | 2680 | 2670 | 2660 | Wind Offshore ML | ProRES | Low LR | 68 | 62.4823 | 56.5046 | 55.1509 | 54.2542 | 53.6963 | 53.3259 | 53.1403 | 116 | Wind Offshore HM | Baseline | High LR | 5300 | 3910 | 3680 | 3580 | 3430 | 3320 | 3180 | 3040 | Wind Offshore HM | Baseline | High LR | 106 | 78.272 | 73.6207 | 71.5434 | 68.6718 | 66.3925 | 63.6219 | 60.7135
2 |  | -1 |  | Baseline | Low LR | 3400 | 3170 | 3110 | 3090 | 3070 | 3050 | 3020 | 3000 |  | Baseline | Low LR | 68 | 63.4214 | 62.2068 | 61.8664 | 61.3823 | 60.9863 | 60.4899 | 59.9496 | 131 | Wind Offshore HH | Baseline | High LR | 5500 | 4060 | 3820 | 3710 | 3560 | 3440 | 3300 | 3150 | Wind Offshore HH | Baseline | High LR | 110 | 81.2257 | 76.3988 | 74.2431 | 71.2632 | 68.8979 | 66.0227 | 63.0045
3 |  |  |  | Diversified portfolio | Low LR | 3400 | 3120 | 3000 | 2950 | 2910 | 2880 | 2860 | 2830 |  | Diversified portfolio | Low LR | 68 | 62.3093 | 60.0818 | 58.9071 | 58.1198 | 57.5589 | 57.1089 | 56.6202
0 | [5 empty] | 2015 | 2020 | 2025 | 2030 | 2035 | 2040 | 2045 | 2050 |  |  |  | 2015 | 2020 | 2025 | 2030 | 2035 | 2040 | 2045 | 2050 |  |  |  |  | 2015 | 2020 | 2025 | 2030 | 2035 | 2040 | 2045 | 2050 |  |  |  | 2015 | 2020 | 2025 | 2030 | 2035 | 2040 | 2045 | 2050
1 | 'Wind-offshoreMM' | G24 | Wind Offshore MM | ProRES | Ref LR | 3600 | 2970 | 2520 | 2370 | 2280 | 2220 | 2180 | 2160 | Wind Offshore MM | ProRES | Ref LR | 72 | 59.4067 | 50.4477 | 47.4355 | 45.5017 | 44.3231 | 43.551 | 43.1671 | 12 | Wind Offshore LL | Diversified portfolio | High LR | 3300 | 2260 | 2010 | 1810 | 1690 | 1610 | 1540 | 1480 | Wind Offshore LL | Diversified portfolio | High LR | 66 | 45.1256 | 40.2096 | 36.2752 | 33.8169 | 32.1491 | 30.8596 | 29.507
2 |  | -1 |  | Baseline | Ref LR | 3600 | 3070 | 2980 | 2940 | 2880 | 2830 | 2770 | 2710 |  | Baseline | Ref LR | 72 | 61.4546 | 59.553 | 58.7289 | 57.5693 | 56.631 | 55.4679 | 54.2186 | 27 | Wind Offshore LM | Diversified portfolio | High LR | 3500 | 2390 | 2130 | 1920 | 1790 | 1700 | 1640 | 1560 | Wind Offshore LM | Diversified portfolio | High LR | 70 | 47.8604 | 42.6465 | 38.4736 | 35.8664 | 34.0975 | 32.7299 | 31.2953
3 |  |  |  | Diversified portfolio | Ref LR | 3600 | 2950 | 2780 | 2650 | 2560 | 2490 | 2450 | 2390 |  | Diversified portfolio | Ref LR | 72 | 59.0337 | 55.6416 | 52.921 | 51.1436 | 49.8997 | 48.9151 | 47.8593 | 42 | Wind Offshore LH | Diversified portfolio | High LR | 3690 | 2520 | 2250 | 2030 | 1890 | 1800 | 1730 | 1650 | Wind Offshore LH | Diversified portfolio | High LR | 73.8 | 50.4586 | 44.9616 | 40.5622 | 37.8134 | 35.9485 | 34.5066 | 32.9942
[25 empty] | 57 | Wind Offshore ML | Diversified portfolio | High LR | 3400 | 2320 | 2070 | 1870 | 1740 | 1660 | 1590 | 1520 | Wind Offshore ML | Diversified portfolio | High LR | 68 | 46.493 | 41.4281 | 37.3744 | 34.8416 | 33.1233 | 31.7947 | 30.4012
0 | [5 empty] | 2015 | 2020 | 2025 | 2030 | 2035 | 2040 | 2045 | 2050 |  |  |  | 2015 | 2020 | 2025 | 2030 | 2035 | 2040 | 2045 | 2050 | 72 | Wind Offshore MM | Diversified portfolio | High LR | 3600 | 2460 | 2190 | 1980 | 1840 | 1750 | 1680 | 1610 | Wind Offshore MM | Diversified portfolio | High LR | 72 | 49.2279 | 43.865 | 39.5729 | 36.8911 | 35.0717 | 33.665 | 32.1895
1 | 'Wind-offshoreMM' | G31 | Wind Offshore MM | ProRES | High LR | 3600 | 2490 | 1810 | 1600 | 1470 | 1390 | 1340 | 1320 | Wind Offshore MM | ProRES | High LR | 72 | 49.8252 | 36.2305 | 31.9266 | 29.3105 | 27.7723 | 26.7877 | 26.305 | 87 | Wind Offshore MH | Diversified portfolio | High LR | 3790 | 2590 | 2310 | 2080 | 1940 | 1850 | 1770 | 1690 | Wind Offshore MH | Diversified portfolio | High LR | 75.8 | 51.826 | 46.1801 | 41.6615 | 38.8381 | 36.9227 | 35.4418 | 33.8884
2 |  | -1 |  | Baseline | High LR | 3600 | 2660 | 2500 | 2430 | 2330 | 2250 | 2160 | 2060 |  | Baseline | High LR | 72 | 53.1659 | 50.0065 | 48.5955 | 46.645 | 45.0968 | 43.2149 | 41.2393 | 102 | Wind Offshore HL | Diversified portfolio | High LR | 5100 | 3490 | 3110 | 2800 | 2610 | 2480 | 2380 | 2280 | Wind Offshore HL | Diversified portfolio | High LR | 102 | 69.7395 | 62.1421 | 56.0616 | 52.2624 | 49.685 | 47.6921 | 45.6018
3 |  |  |  | Diversified portfolio | High LR | 3600 | 2460 | 2190 | 1980 | 1840 | 1750 | 1680 | 1610 |  | Diversified portfolio | High LR | 72 | 49.2279 | 43.865 | 39.5729 | 36.8911 | 35.0717 | 33.665 | 32.1895 | 117 | Wind Offshore HM | Diversified portfolio | High LR | 5300 | 3620 | 3230 | 2910 | 2720 | 2580 | 2480 | 2370 | Wind Offshore HM | Diversified portfolio | High LR | 106 | 72.4744 | 64.579 | 58.2601 | 54.3119 | 51.6334 | 49.5624 | 47.3901
[25 empty] | 132 | Wind Offshore HH | Diversified portfolio | High LR | 5500 | 3760 | 3350 | 3020 | 2820 | 2680 | 2570 | 2460 | Wind Offshore HH | Diversified portfolio | High LR | 110 | 75.2093 | 67.016 | 60.4586 | 56.3614 | 53.5818 | 51.4326 | 49.1784
0 | [5 empty] | 2015 | 2020 | 2025 | 2030 | 2035 | 2040 | 2045 | 2050 |  |  |  | 2015 | 2020 | 2025 | 2030 | 2035 | 2040 | 2045 | 2050
1 | 'Wind-offshoreMM' | G38 | Wind Offshore MM | ProRES | Low LR | 3600 | 3310 | 2990 | 2920 | 2870 | 2840 | 2820 | 2810 | Wind Offshore MM | ProRES | Low LR | 72 | 66.1577 | 59.8284 | 58.3951 | 57.4456 | 56.8549 | 56.4627 | 56.2662
2 |  | -1 |  | Baseline | Low LR | 3600 | 3360 | 3290 | 3280 | 3250 | 3230 | 3200 | 3170 |  | Baseline | Low LR | 72 | 67.152 | 65.8661 | 65.5056 | 64.993 | 64.5737 | 64.0481 | 63.476 |  |  |  |  | 2015 | 2020 | 2025 | 2030 | 2035 | 2040 | 2045 | 2050 |  |  |  | 2015 | 2020 | 2025 | 2030 | 2035 | 2040 | 2045 | 2050
3 |  |  |  | Diversified portfolio | Low LR | 3600 | 3300 | 3180 | 3120 | 3080 | 3050 | 3020 | 3000 |  | Diversified portfolio | Low LR | 72 | 65.9746 | 63.616 | 62.3723 | 61.5386 | 60.9447 | 60.4682 | 59.9508 | 15 | Wind Offshore LL | ProRES | Low LR | 3300 | 3030 | 2740 | 2680 | 2630 | 2610 | 2590 | 2580 | Wind Offshore LL | ProRES | Low LR | 66 | 60.6446 | 54.8427 | 53.5288 | 52.6585 | 52.117 | 51.7575 | 51.5773
[25 empty] | 30 | Wind Offshore LM | ProRES | Low LR | 3500 | 3220 | 2910 | 2840 | 2790 | 2760 | 2740 | 2740 | Wind Offshore LM | ProRES | Low LR | 70 | 64.32 | 58.1665 | 56.773 | 55.8499 | 55.2756 | 54.8943 | 54.7032
0 | [5 empty] | 2015 | 2020 | 2025 | 2030 | 2035 | 2040 | 2045 | 2050 |  |  |  | 2015 | 2020 | 2025 | 2030 | 2035 | 2040 | 2045 | 2050 | 45 | Wind Offshore LH | ProRES | Low LR | 3690 | 3390 | 3070 | 2990 | 2940 | 2910 | 2890 | 2880 | Wind Offshore LH | ProRES | Low LR | 73.8 | 67.8117 | 61.3241 | 59.855 | 58.8817 | 58.2763 | 57.8743 | 57.6729
1 | 'Wind-offshoreMH' | G24 | Wind Offshore MH | ProRES | Ref LR | 3790 | 3130 | 2660 | 2500 | 2400 | 2330 | 2290 | 2270 | Wind Offshore MH | ProRES | Ref LR | 75.8 | 62.5421 | 53.1102 | 49.939 | 47.9031 | 46.6624 | 45.8495 | 45.4454 | 60 | Wind Offshore ML | ProRES | Low LR | 3400 | 3120 | 2830 | 2760 | 2710 | 2680 | 2670 | 2660 | Wind Offshore ML | ProRES | Low LR | 68 | 62.4823 | 56.5046 | 55.1509 | 54.2542 | 53.6963 | 53.3259 | 53.1403
2 |  | -1 |  | Baseline | Ref LR | 3790 | 3230 | 3130 | 3090 | 3030 | 2980 | 2920 | 2850 |  | Baseline | Ref LR | 75.8 | 64.698 | 62.6961 | 61.8285 | 60.6076 | 59.6198 | 58.3953 | 57.0801 | 75 | Wind Offshore MM | ProRES | Low LR | 3600 | 3310 | 2990 | 2920 | 2870 | 2840 | 2820 | 2810 | Wind Offshore MM | ProRES | Low LR | 72 | 66.1577 | 59.8284 | 58.3951 | 57.4456 | 56.8549 | 56.4627 | 56.2662
3 |  |  |  | Diversified portfolio | Ref LR | 3790 | 3110 | 2930 | 2790 | 2690 | 2630 | 2570 | 2520 |  | Diversified portfolio | Ref LR | 75.8 | 62.1494 | 58.5782 | 55.714 | 53.8428 | 52.5333 | 51.4967 | 50.3852 | 90 | Wind Offshore MH | ProRES | Low LR | 3790 | 3480 | 3150 | 3070 | 3020 | 2990 | 2970 | 2960 | Wind Offshore MH | ProRES | Low LR | 75.8 | 69.6494 | 62.986 | 61.4771 | 60.4775 | 59.8556 | 59.4427 | 59.2358
[25 empty] | 105 | Wind Offshore HL | ProRES | Low LR | 5100 | 4690 | 4240 | 4140 | 4070 | 4030 | 4000 | 3990 | Wind Offshore HL | ProRES | Low LR | 102 | 93.7235 | 84.7569 | 82.7264 | 81.3813 | 80.5444 | 79.9889 | 79.7104
0 | [5 empty] | 2015 | 2020 | 2025 | 2030 | 2035 | 2040 | 2045 | 2050 |  |  |  | 2015 | 2020 | 2025 | 2030 | 2035 | 2040 | 2045 | 2050 | 120 | Wind Offshore HM | ProRES | Low LR | 5300 | 4870 | 4400 | 4300 | 4230 | 4190 | 4160 | 4140 | Wind Offshore HM | ProRES | Low LR | 106 | 97.3989 | 88.0807 | 85.9706 | 84.5727 | 83.703 | 83.1257 | 82.8363
1 | 'Wind-offshoreMH' | G31 | Wind Offshore MH | ProRES | High LR | 3790 | 2620 | 1910 | 1680 | 1540 | 1460 | 1410 | 1380 | Wind Offshore MH | ProRES | High LR | 75.8 | 52.4549 | 38.1427 | 33.6116 | 30.8574 | 29.2381 | 28.2015 | 27.6933 | 135 | Wind Offshore HH | ProRES | Low LR | 5500 | 5050 | 4570 | 4460 | 4390 | 4340 | 4310 | 4300 | Wind Offshore HH | ProRES | Low LR | 110 | 101.0743 | 91.4045 | 89.2147 | 87.7641 | 86.8617 | 86.2625 | 85.9622
2 |  | -1 |  | Baseline | High LR | 3790 | 2800 | 2630 | 2560 | 2460 | 2370 | 2270 | 2170 |  | Baseline | High LR | 75.8 | 55.9719 | 52.6457 | 51.1603 | 49.1068 | 47.4769 | 45.4957 | 43.4159
3 |  |  |  | Diversified portfolio | High LR | 3790 | 2590 | 2310 | 2080 | 1940 | 1850 | 1770 | 1690 |  | Diversified portfolio | High LR | 75.8 | 51.826 | 46.1801 | 41.6615 | 38.8381 | 36.9227 | 35.4418 | 33.8884
[29 empty] | 2015 | 2020 | 2025 | 2030 | 2035 | 2040 | 2045 | 2050 |  |  |  | 2015 | 2020 | 2025 | 2030 | 2035 | 2040 | 2045 | 2050
0 | [5 empty] | 2015 | 2020 | 2025 | 2030 | 2035 | 2040 | 2045 | 2050 |  |  |  | 2015 | 2020 | 2025 | 2030 | 2035 | 2040 | 2045 | 2050 | 16 | Wind Offshore LL | Baseline | Low LR | 3300 | 3080 | 3020 | 3000 | 2980 | 2960 | 2940 | 2910 | Wind Offshore LL | Baseline | Low LR | 66 | 61.556 | 60.3772 | 60.0468 | 59.577 | 59.1926 | 58.7108 | 58.1863
1 | 'Wind-offshoreMH' | G38 | Wind Offshore MH | ProRES | Low LR | 3790 | 3480 | 3150 | 3070 | 3020 | 2990 | 2970 | 2960 | Wind Offshore MH | ProRES | Low LR | 75.8 | 69.6494 | 62.986 | 61.4771 | 60.4775 | 59.8556 | 59.4427 | 59.2358 | 31 | Wind Offshore LM | Baseline | Low LR | 3500 | 3260 | 3200 | 3180 | 3160 | 3140 | 3110 | 3090 | Wind Offshore LM | Baseline | Low LR | 70 | 65.2867 | 64.0365 | 63.686 | 63.1877 | 62.78 | 62.269 | 61.7128
2 |  | -1 |  | Baseline | Low LR | 3790 | 3530 | 3470 | 3450 | 3420 | 3400 | 3370 | 3340 |  | Baseline | Low LR | 75.8 | 70.6962 | 69.3423 | 68.9628 | 68.4232 | 67.9818 | 67.4284 | 66.8261 | 46 | Wind Offshore LH | Baseline | Low LR | 3690 | 3440 | 3380 | 3360 | 3330 | 3310 | 3280 | 3250 | Wind Offshore LH | Baseline | Low LR | 73.8 | 68.8308 | 67.5127 | 67.1432 | 66.6179 | 66.1881 | 65.6493 | 65.0629
3 |  |  |  | Diversified portfolio | Low LR | 3790 | 3470 | 3350 | 3280 | 3240 | 3210 | 3180 | 3160 |  | Diversified portfolio | Low LR | 75.8 | 69.4566 | 66.9735 | 65.6641 | 64.7865 | 64.1612 | 63.6596 | 63.1148 | 61 | Wind Offshore ML | Baseline | Low LR | 3400 | 3170 | 3110 | 3090 | 3070 | 3050 | 3020 | 3000 | Wind Offshore ML | Baseline | Low LR | 68 | 63.4214 | 62.2068 | 61.8664 | 61.3823 | 60.9863 | 60.4899 | 59.9496
[25 empty] | 76 | Wind Offshore MM | Baseline | Low LR | 3600 | 3360 | 3290 | 3280 | 3250 | 3230 | 3200 | 3170 | Wind Offshore MM | Baseline | Low LR | 72 | 67.152 | 65.8661 | 65.5056 | 64.993 | 64.5737 | 64.0481 | 63.476
0 | [5 empty] | 2015 | 2020 | 2025 | 2030 | 2035 | 2040 | 2045 | 2050 |  |  |  | 2015 | 2020 | 2025 | 2030 | 2035 | 2040 | 2045 | 2050 | 91 | Wind Offshore MH | Baseline | Low LR | 3790 | 3530 | 3470 | 3450 | 3420 | 3400 | 3370 | 3340 | Wind Offshore MH | Baseline | Low LR | 75.8 | 70.6962 | 69.3423 | 68.9628 | 68.4232 | 67.9818 | 67.4284 | 66.8261
1 | 'Wind-offshoreHL' | G24 | Wind Offshore HL | ProRES | Ref LR | 5100 | 4210 | 3570 | 3360 | 3220 | 3140 | 3080 | 3060 | Wind Offshore HL | ProRES | Ref LR | 102 | 84.1595 | 71.4675 | 67.2003 | 64.4607 | 62.7911 | 61.6972 | 61.1535 | 106 | Wind Offshore HL | Baseline | Low LR | 5100 | 4760 | 4670 | 4640 | 4600 | 4570 | 4540 | 4500 | Wind Offshore HL | Baseline | Low LR | 102 | 95.132 | 93.3103 | 92.7996 | 92.0735 | 91.4795 | 90.7348 | 89.9243
2 |  | -1 |  | Baseline | Ref LR | 5100 | 4350 | 4220 | 4160 | 4080 | 4010 | 3930 | 3840 |  | Baseline | Ref LR | 102 | 87.0606 | 84.3667 | 83.1993 | 81.5565 | 80.2272 | 78.5795 | 76.8096 | 121 | Wind Offshore HM | Baseline | Low LR | 5300 | 4940 | 4850 | 4820 | 4780 | 4750 | 4710 | 4670 | Wind Offshore HM | Baseline | Low LR | 106 | 98.8627 | 96.9695 | 96.4388 | 95.6842 | 95.0669 | 94.293 | 93.4508
3 |  |  |  | Diversified portfolio | Ref LR | 5100 | 4180 | 3940 | 3750 | 3620 | 3530 | 3460 | 3390 |  | Diversified portfolio | Ref LR | 102 | 83.6311 | 78.8256 | 74.9714 | 72.4534 | 70.6913 | 69.2964 | 67.8007 | 136 | Wind Offshore HH | Baseline | Low LR | 5500 | 5130 | 5030 | 5000 | 4960 | 4930 | 4890 | 4850 | Wind Offshore HH | Baseline | Low LR | 110 | 102.5934 | 100.6287 | 100.078 | 99.2949 | 98.6543 | 97.8513 | 96.9772
0 | [5 empty] | 2015 | 2020 | 2025 | 2030 | 2035 | 2040 | 2045 | 2050 |  |  |  | 2015 | 2020 | 2025 | 2030 | 2035 | 2040 | 2045 | 2050
1 | 'Wind-offshoreHL' | G31 | Wind Offshore HL | ProRES | High LR | 5100 | 3530 | 2570 | 2260 | 2080 | 1970 | 1900 | 1860 | Wind Offshore HL | ProRES | High LR | 102 | 70.5857 | 51.3265 | 45.2294 | 41.5232 | 39.3441 | 37.9492 | 37.2654 |  |  |  |  | 2015 | 2020 | 2025 | 2030 | 2035 | 2040 | 2045 | 2050 |  |  |  | 2015 | 2020 | 2025 | 2030 | 2035 | 2040 | 2045 | 2050
2 |  | -1 |  | Baseline | High LR | 5100 | 3770 | 3540 | 3440 | 3300 | 3190 | 3060 | 2920 |  | Baseline | High LR | 102 | 75.3183 | 70.8426 | 68.8436 | 66.0804 | 63.8872 | 61.2211 | 58.4224 | 17 | Wind Offshore LL | Diversified portfolio | Low LR | 3300 | 3020 | 2920 | 2860 | 2820 | 2790 | 2770 | 2750 | Wind Offshore LL | Diversified portfolio | Low LR | 66 | 60.4767 | 58.3147 | 57.1746 | 56.4104 | 55.866 | 55.4292 | 54.9549
3 |  |  |  | Diversified portfolio | High LR | 5100 | 3490 | 3110 | 2800 | 2610 | 2480 | 2380 | 2280 |  | Diversified portfolio | High LR | 102 | 69.7395 | 62.1421 | 56.0616 | 52.2624 | 49.685 | 47.6921 | 45.6018 | 32 | Wind Offshore LM | Diversified portfolio | Low LR | 3500 | 3210 | 3090 | 3030 | 2990 | 2960 | 2940 | 2910 | Wind Offshore LM | Diversified portfolio | Low LR | 70 | 64.1419 | 61.8489 | 60.6397 | 59.8292 | 59.2518 | 58.7885 | 58.2855
[25 empty] | 47 | Wind Offshore LH | Diversified portfolio | Low LR | 3690 | 3380 | 3260 | 3200 | 3150 | 3120 | 3100 | 3070 | Wind Offshore LH | Diversified portfolio | Low LR | 73.8 | 67.6239 | 65.2064 | 63.9316 | 63.0771 | 62.4683 | 61.9799 | 61.4495
0 | [5 empty] | 2015 | 2020 | 2025 | 2030 | 2035 | 2040 | 2045 | 2050 |  |  |  | 2015 | 2020 | 2025 | 2030 | 2035 | 2040 | 2045 | 2050 | 62 | Wind Offshore ML | Diversified portfolio | Low LR | 3400 | 3120 | 3000 | 2950 | 2910 | 2880 | 2860 | 2830 | Wind Offshore ML | Diversified portfolio | Low LR | 68 | 62.3093 | 60.0818 | 58.9071 | 58.1198 | 57.5589 | 57.1089 | 56.6202
1 | 'Wind-offshoreHL' | G38 | Wind Offshore HL | ProRES | Low LR | 5100 | 4690 | 4240 | 4140 | 4070 | 4030 | 4000 | 3990 | Wind Offshore HL | ProRES | Low LR | 102 | 93.7235 | 84.7569 | 82.7264 | 81.3813 | 80.5444 | 79.9889 | 79.7104 | 77 | Wind Offshore MM | Diversified portfolio | Low LR | 3600 | 3300 | 3180 | 3120 | 3080 | 3050 | 3020 | 3000 | Wind Offshore MM | Diversified portfolio | Low LR | 72 | 65.9746 | 63.616 | 62.3723 | 61.5386 | 60.9447 | 60.4682 | 59.9508
2 |  | -1 |  | Baseline | Low LR | 5100 | 4760 | 4670 | 4640 | 4600 | 4570 | 4540 | 4500 |  | Baseline | Low LR | 102 | 95.132 | 93.3103 | 92.7996 | 92.0735 | 91.4795 | 90.7348 | 89.9243 | 92 | Wind Offshore MH | Diversified portfolio | Low LR | 3790 | 3470 | 3350 | 3280 | 3240 | 3210 | 3180 | 3160 | Wind Offshore MH | Diversified portfolio | Low LR | 75.8 | 69.4566 | 66.9735 | 65.6641 | 64.7865 | 64.1612 | 63.6596 | 63.1148
3 |  |  |  | Diversified portfolio | Low LR | 5100 | 4670 | 4510 | 4420 | 4360 | 4320 | 4280 | 4250 |  | Diversified portfolio | Low LR | 102 | 93.464 | 90.1227 | 88.3607 | 87.1797 | 86.3384 | 85.6633 | 84.9303 | 107 | Wind Offshore HL | Diversified portfolio | Low LR | 5100 | 4670 | 4510 | 4420 | 4360 | 4320 | 4280 | 4250 | Wind Offshore HL | Diversified portfolio | Low LR | 102 | 93.464 | 90.1227 | 88.3607 | 87.1797 | 86.3384 | 85.6633 | 84.9303
[25 empty] | 122 | Wind Offshore HM | Diversified portfolio | Low LR | 5300 | 4860 | 4680 | 4590 | 4530 | 4490 | 4450 | 4410 | Wind Offshore HM | Diversified portfolio | Low LR | 106 | 97.1292 | 93.6569 | 91.8258 | 90.5985 | 89.7242 | 89.0226 | 88.2609
0 | [5 empty] | 2015 | 2020 | 2025 | 2030 | 2035 | 2040 | 2045 | 2050 |  |  |  | 2015 | 2020 | 2025 | 2030 | 2035 | 2040 | 2045 | 2050 | 137 | Wind Offshore HH | Diversified portfolio | Low LR | 5500 | 5040 | 4860 | 4760 | 4700 | 4660 | 4620 | 4580 | Wind Offshore HH | Diversified portfolio | Low LR | 110 | 100.7945 | 97.1911 | 95.2909 | 94.0173 | 93.11 | 92.382 | 91.5915
1 | 'Wind-offshoreHM' | G24 | Wind Offshore HM | ProRES | Ref LR | 5300 | 4370 | 3710 | 3490 | 3350 | 3260 | 3210 | 3180 | Wind Offshore HM | ProRES | Ref LR | 106 | 87.4599 | 74.2702 | 69.8356 | 66.9885 | 65.2535 | 64.1167 | 63.5516
2 |  | -1 |  | Baseline | Ref LR | 5300 | 4520 | 4380 | 4320 | 4240 | 4170 | 4080 | 3990 |  | Baseline | Ref LR | 106 | 90.4748 | 87.6752 | 86.462 | 84.7547 | 83.3734 | 81.661 | 79.8218
3 |  |  |  | Diversified portfolio | Ref LR | 5300 | 4350 | 4100 | 3900 | 3760 | 3670 | 3600 | 3520 |  | Diversified portfolio | Ref LR | 106 | 86.9107 | 81.9168 | 77.9115 | 75.2947 | 73.4635 | 72.0139 | 70.4596
0 | [5 empty] | 2015 | 2020 | 2025 | 2030 | 2035 | 2040 | 2045 | 2050 |  |  |  | 2015 | 2020 | 2025 | 2030 | 2035 | 2040 | 2045 | 2050
1 | 'Wind-offshoreHM' | G31 | Wind Offshore HM | ProRES | High LR | 5300 | 3670 | 2670 | 2350 | 2160 | 2040 | 1970 | 1940 | Wind Offshore HM | ProRES | High LR | 106 | 73.3538 | 53.3393 | 47.0031 | 43.1515 | 40.887 | 39.4374 | 38.7268
2 |  | -1 |  | Baseline | High LR | 5300 | 3910 | 3680 | 3580 | 3430 | 3320 | 3180 | 3040 |  | Baseline | High LR | 106 | 78.272 | 73.6207 | 71.5434 | 68.6718 | 66.3925 | 63.6219 | 60.7135
3 |  |  |  | Diversified portfolio | High LR | 5300 | 3620 | 3230 | 2910 | 2720 | 2580 | 2480 | 2370 |  | Diversified portfolio | High LR | 106 | 72.4744 | 64.579 | 58.2601 | 54.3119 | 51.6334 | 49.5624 | 47.3901
0 | [5 empty] | 2015 | 2020 | 2025 | 2030 | 2035 | 2040 | 2045 | 2050 |  |  |  | 2015 | 2020 | 2025 | 2030 | 2035 | 2040 | 2045 | 2050
1 | 'Wind-offshoreHM' | G38 | Wind Offshore HM | ProRES | Low LR | 5300 | 4870 | 4400 | 4300 | 4230 | 4190 | 4160 | 4140 | Wind Offshore HM | ProRES | Low LR | 106 | 97.3989 | 88.0807 | 85.9706 | 84.5727 | 83.703 | 83.1257 | 82.8363
2 |  | -1 |  | Baseline | Low LR | 5300 | 4940 | 4850 | 4820 | 4780 | 4750 | 4710 | 4670 |  | Baseline | Low LR | 106 | 98.8627 | 96.9695 | 96.4388 | 95.6842 | 95.0669 | 94.293 | 93.4508
3 |  |  |  | Diversified portfolio | Low LR | 5300 | 4860 | 4680 | 4590 | 4530 | 4490 | 4450 | 4410 |  | Diversified portfolio | Low LR | 106 | 97.1292 | 93.6569 | 91.8258 | 90.5985 | 89.7242 | 89.0226 | 88.2609
0 | [5 empty] | 2015 | 2020 | 2025 | 2030 | 2035 | 2040 | 2045 | 2050 |  |  |  | 2015 | 2020 | 2025 | 2030 | 2035 | 2040 | 2045 | 2050
1 | 'Wind-offshoreHH' | G24 | Wind Offshore HH | ProRES | Ref LR | 5500 | 4540 | 3850 | 3620 | 3480 | 3390 | 3330 | 3300 | Wind Offshore HH | ProRES | Ref LR | 110 | 90.7602 | 77.0728 | 72.4709 | 69.5164 | 67.7158 | 66.5362 | 65.9498
2 |  | -1 |  | Baseline | Ref LR | 5500 | 4690 | 4550 | 4490 | 4400 | 4330 | 4240 | 4140 |  | Baseline | Ref LR | 110 | 93.8889 | 90.9837 | 89.7247 | 87.953 | 86.5195 | 84.7425 | 82.8339
3 |  |  |  | Diversified portfolio | Ref LR | 5500 | 4510 | 4250 | 4040 | 3910 | 3810 | 3740 | 3660 |  | Diversified portfolio | Ref LR | 110 | 90.1904 | 85.008 | 80.8515 | 78.136 | 76.2357 | 74.7314 | 73.1184
0 | [5 empty] | 2015 | 2020 | 2025 | 2030 | 2035 | 2040 | 2045 | 2050 |  |  |  | 2015 | 2020 | 2025 | 2030 | 2035 | 2040 | 2045 | 2050
1 | 'Wind-offshoreHH' | G31 | Wind Offshore HH | ProRES | High LR | 5500 | 3810 | 2770 | 2440 | 2240 | 2120 | 2050 | 2010 | Wind Offshore HH | ProRES | High LR | 110 | 76.1218 | 55.3521 | 48.7768 | 44.7799 | 42.4299 | 40.9257 | 40.1882
2 |  | -1 |  | Baseline | High LR | 5500 | 4060 | 3820 | 3710 | 3560 | 3440 | 3300 | 3150 |  | Baseline | High LR | 110 | 81.2257 | 76.3988 | 74.2431 | 71.2632 | 68.8979 | 66.0227 | 63.0045
3 |  |  |  | Diversified portfolio | High LR | 5500 | 3760 | 3350 | 3020 | 2820 | 2680 | 2570 | 2460 |  | Diversified portfolio | High LR | 110 | 75.2093 | 67.016 | 60.4586 | 56.3614 | 53.5818 | 51.4326 | 49.1784
0 | [5 empty] | 2015 | 2020 | 2025 | 2030 | 2035 | 2040 | 2045 | 2050 |  |  |  | 2015 | 2020 | 2025 | 2030 | 2035 | 2040 | 2045 | 2050
1 | 'Wind-offshoreHH' | G38 | Wind Offshore HH | ProRES | Low LR | 5500 | 5050 | 4570 | 4460 | 4390 | 4340 | 4310 | 4300 | Wind Offshore HH | ProRES | Low LR | 110 | 101.0743 | 91.4045 | 89.2147 | 87.7641 | 86.8617 | 86.2625 | 85.9622
2 |  | -1 |  | Baseline | Low LR | 5500 | 5130 | 5030 | 5000 | 4960 | 4930 | 4890 | 4850 |  | Baseline | Low LR | 110 | 102.5934 | 100.6287 | 100.078 | 99.2949 | 98.6543 | 97.8513 | 96.9772
3 |  |  |  | Diversified portfolio | Low LR | 5500 | 5040 | 4860 | 4760 | 4700 | 4660 | 4620 | 4580 |  | Diversified portfolio | Low LR | 110 | 100.7945 | 97.1911 | 95.2909 | 94.0173 | 93.11 | 92.382 | 91.5915

## Geothermal Summary
[5 empty] | CAPEX (Eur/kW) | [10 empty] | OPEX Eur/kW/Year | [8 empty] | Summary |  |  | CAPEX (Eur/kW) | [9 empty] | OPEX Eur/kW/Year | [11 empty] | CAPEX (Eur/kW) | [8 empty] | OPEX Eur/kW/Year | [8 empty] | CAPEX (Eur/kW) | [8 empty] | OPEX Eur/kW/Year
| Page Name | Upper left cell |  | 0 | 1 | 2 | 3 | 4 | 5 | 6 | 7 | 8 | 9 |  | 18 | 19 | 20 | 21 | 22 | 23 | 24 | 25 | 26 | 27 |  | 0 | 1 | 2 | 3 | 4 | 5 | 6 | 7 | 8 | 9 | 10 |  |  |  | 15 | 16 | 17 | 18 | 19 | 20 | 21 | 22
[48 empty] | MAX | [9 empty] | MAX | [8 empty] | MAX
0 | [5 empty] | 2015 | 2020 | 2025 | 2030 | 2035 | 2040 | 2045 | 2050 |  |  |  | 2015 | 2020 | 2025 | 2030 | 2035 | 2040 | 2045 | 2050 |  |  |  |  | 2015 | 2020 | 2025 | 2030 | 2035 | 2040 | 2045 | 2050 |  |  |  | 2015 | 2020 | 2025 | 2030 | 2035 | 2040 | 2045 | 2050 |  |  | 2015 | 2020 | 2025 | 2030 | 2035 | 2040 | 2045 | 2050 |  | 2015 | 2020 | 2025 | 2030 | 2035 | 2040 | 2045 | 2050 |  | 2015 | 2020 | 2025 | 2030 | 2035 | 2040 | 2045 | 2050 | Reduction |  | 2015 | 2020 | 2025 | 2030 | 2035 | 2040 | 2045 | 2050
1 | 'Geothermal_EGS' | G24 | Geothermal EGS | ProRES | Ref LR | 11790 | 11050 | 10350 | 9800 | 9440 | 9210 | 9040 | 8920 | Geothermal EGS | ProRES | Ref LR | 235.8 | 221.0885 | 206.9195 | 195.9212 | 188.7155 | 184.1222 | 180.8379 | 178.403 | 5 | Geothermal EGS | ProRES | Ref LR | 11790 | 11050 | 10350 | 9800 | 9440 | 9210 | 9040 | 8920 | Geothermal EGS | ProRES | Ref LR | 235.8 | 221.0885 | 206.9195 | 195.9212 | 188.7155 | 184.1222 | 180.8379 | 178.403 | ProRES |  | 11790 | 11490 | 11200 | 10960 | 10800 | 10700 | 10620 | 10560 | ProRES | 235.8 | 229.8922 | 223.9726 | 219.206 | 215.9945 | 213.9083 | 212.3973 | 211.2663 | Geothermal EGS | 11790 | 11640 | 11560 | 11410 | 11350 | 11280 | 11220 | 11140 | 5.513% | Geothermal EGS |  | 235.8 | 232.8841 | 231.2081 | 228.1405 | 226.9157 | 225.5884 | 224.3145
2 |  | -1 |  | Baseline | Ref LR | 11790 | 11420 | 11220 | 10840 | 10690 | 10540 | 10390 | 10200 |  | Baseline | Ref LR | 235.8 | 228.467 | 224.3157 | 216.8362 | 213.8928 | 210.7306 | 207.7223 | 204.0715 | 20 | Geothermal Flash | ProRES | Ref LR | 3540 | 3320 | 3110 | 2940 | 2830 | 2760 | 2710 | 2680 | Geothermal Flash | ProRES | Ref LR | 70.8 | 66.3828 | 62.1285 | 58.8262 | 56.6627 | 55.2835 | 54.2974 | 53.5663 | Baseline |  | 11790 | 11640 | 11560 | 11410 | 11350 | 11280 | 11220 | 11140 | Baseline | 235.8 | 232.8841 | 231.2081 | 228.1405 | 226.9157 | 225.5884 | 224.3145 | 222.7533 | Geothermal Flash | 3540 | 3500 | 3470 | 3430 | 3410 | 3390 | 3370 | 3340 |  | Geothermal Flash |  | 70.8 | 69.9245 | 69.4213 | 68.5002 | 68.1324 | 67.7339 | 67.3514
3 |  |  |  | Diversified portfolio | Ref LR | 11790 | 11170 | 10880 | 10480 | 10250 | 10060 | 9860 | 9680 |  | Diversified portfolio | Ref LR | 235.8 | 223.4269 | 217.6367 | 209.5646 | 204.9723 | 201.2026 | 197.1808 | 193.6536 | 35 | Geothermal binary | ProRES | Ref LR | 6970 | 6540 | 6120 | 5790 | 5580 | 5440 | 5350 | 5270 | Geothermal binary | ProRES | Ref LR | 139.4 | 130.7029 | 122.3265 | 115.8245 | 111.5646 | 108.8492 | 106.9076 | 105.4681 | Diversified portfolio |  | 11790 | 11540 | 11420 | 11250 | 11160 | 11080 | 10990 | 10910 | Diversified portfolio | 235.8 | 230.8469 | 228.4718 | 225.0959 | 223.1401 | 221.5146 | 219.76 | 218.2032 | Geothermal binary | 6970 | 6880 | 6830 | 6740 | 6710 | 6670 | 6630 | 6580 |  | Geothermal binary |  | 139.4 | 137.6762 | 136.6854 | 134.8719 | 134.1478 | 133.3631 | 132.61
0 | [5 empty] | 2015 | 2020 | 2025 | 2030 | 2035 | 2040 | 2045 | 2050 |  |  |  | 2015 | 2020 | 2025 | 2030 | 2035 | 2040 | 2045 | 2050
1 | 'Geothermal_EGS' | G31 | Geothermal EGS | ProRES | High LR | 11790 | 10330 | 9010 | 8060 | 7460 | 7090 | 6840 | 6650 | Geothermal EGS | ProRES | High LR | 235.8 | 206.5739 | 180.2978 | 161.1639 | 149.2244 | 141.8595 | 136.7106 | 132.9564 |  |  |  |  | 2015 | 2020 | 2025 | 2030 | 2035 | 2040 | 2045 | 2050 |  |  |  | 2015 | 2020 | 2025 | 2030 | 2035 | 2040 | 2045 | 2050 | MIN | [9 empty] | MIN
2 |  | -1 |  | Baseline | High LR | 11790 | 11050 | 10640 | 9920 | 9650 | 9360 | 9090 | 8760 |  | Baseline | High LR | 235.8 | 220.9842 | 212.8152 | 198.4955 | 193.0005 | 187.1851 | 181.7377 | 175.2375 | 6 | Geothermal EGS | Baseline | Ref LR | 11790 | 11420 | 11220 | 10840 | 10690 | 10540 | 10390 | 10200 | Geothermal EGS | Baseline | Ref LR | 235.8 | 228.467 | 224.3157 | 216.8362 | 213.8928 | 210.7306 | 207.7223 | 204.0715 |  |  | 2015 | 2020 | 2025 | 2030 | 2035 | 2040 | 2045 | 2050 |  | 2015 | 2020 | 2025 | 2030 | 2035 | 2040 | 2045 | 2050 | MIN
3 |  |  |  | Diversified portfolio | High LR | 11790 | 10550 | 10000 | 9250 | 8840 | 8510 | 8160 | 7870 |  | Diversified portfolio | High LR | 235.8 | 211.0869 | 200.0037 | 185.0639 | 176.8299 | 170.2145 | 163.2994 | 157.3558 | 21 | Geothermal Flash | Baseline | Ref LR | 3540 | 3430 | 3370 | 3260 | 3210 | 3160 | 3120 | 3060 | Geothermal Flash | Baseline | Ref LR | 70.8 | 68.5982 | 67.3518 | 65.106 | 64.2223 | 63.2728 | 62.3696 | 61.2734 | ProRES |  | 3540 | 3100 | 2710 | 2420 | 2240 | 2130 | 2050 | 2000 | ProRES | 70.8 | 62.0247 | 54.1352 | 48.3902 | 44.8053 | 42.5939 | 41.048 | 39.9208 |  | 2015 | 2020 | 2025 | 2030 | 2035 | 2040 | 2045 | 2050 | Reduction |  | 2015 | 2020 | 2025 | 2030 | 2035 | 2040 | 2045 | 2050
[25 empty] | 36 | Geothermal binary | Baseline | Ref LR | 6970 | 6750 | 6630 | 6410 | 6320 | 6230 | 6140 | 6030 | Geothermal binary | Baseline | Ref LR | 139.4 | 135.0649 | 132.6107 | 128.189 | 126.4489 | 124.5795 | 122.8011 | 120.6428 | Baseline |  | 3540 | 3320 | 3190 | 2980 | 2900 | 2810 | 2730 | 2630 | Baseline | 70.8 | 66.3515 | 63.8987 | 59.5992 | 57.9493 | 56.2032 | 54.5675 | 52.6158 | Geothermal EGS | 11790 | 10330 | 9010 | 8060 | 7460 | 7090 | 6840 | 6650 | 43.6% | Geothermal EGS |  | 235.8 | 206.5739 | 180.2978 | 161.1639 | 149.2244 | 141.8595 | 136.7106
0 | [5 empty] | 2015 | 2020 | 2025 | 2030 | 2035 | 2040 | 2045 | 2050 |  |  |  | 2015 | 2020 | 2025 | 2030 | 2035 | 2040 | 2045 | 2050 | [23 empty] | Diversified portfolio |  | 3540 | 3170 | 3000 | 2780 | 2650 | 2560 | 2450 | 2360 | Diversified portfolio | 70.8 | 63.3798 | 60.052 | 55.5662 | 53.094 | 51.1077 | 49.0314 | 47.2468 | Geothermal Flash | 3540 | 3100 | 2710 | 2420 | 2240 | 2130 | 2050 | 2000 |  | Geothermal Flash |  | 70.8 | 62.0247 | 54.1352 | 48.3902 | 44.8053 | 42.5939 | 41.048
1 | 'Geothermal_EGS' | G38 | Geothermal EGS | ProRES | Low LR | 11790 | 11490 | 11200 | 10960 | 10800 | 10700 | 10620 | 10560 | Geothermal EGS | ProRES | Low LR | 235.8 | 229.8922 | 223.9726 | 219.206 | 215.9945 | 213.9083 | 212.3973 | 211.2663 | [42 empty] | Geothermal binary | 6970 | 6110 | 5330 | 4760 | 4410 | 4190 | 4040 | 3930 |  | Geothermal binary |  | 139.4 | 122.1221 | 106.5883 | 95.2767 | 88.2183 | 83.8643 | 80.8205
2 |  | -1 |  | Baseline | Low LR | 11790 | 11640 | 11560 | 11410 | 11350 | 11280 | 11220 | 11140 |  | Baseline | Low LR | 235.8 | 232.8841 | 231.2081 | 228.1405 | 226.9157 | 225.5884 | 224.3145 | 222.7533 |  |  |  |  | 2015 | 2020 | 2025 | 2030 | 2035 | 2040 | 2045 | 2050 |  |  |  | 2015 | 2020 | 2025 | 2030 | 2035 | 2040 | 2045 | 2050
3 |  |  |  | Diversified portfolio | Low LR | 11790 | 11540 | 11420 | 11250 | 11160 | 11080 | 10990 | 10910 |  | Diversified portfolio | Low LR | 235.8 | 230.8469 | 228.4718 | 225.0959 | 223.1401 | 221.5146 | 219.76 | 218.2032 | 7 | Geothermal EGS | Diversified portfolio | Ref LR | 11790 | 11170 | 10880 | 10480 | 10250 | 10060 | 9860 | 9680 | Geothermal EGS | Diversified portfolio | Ref LR | 235.8 | 223.4269 | 217.6367 | 209.5646 | 204.9723 | 201.2026 | 197.1808 | 193.6536 |  |  | 2015 | 2020 | 2025 | 2030 | 2035 | 2040 | 2045 | 2050 |  | 2015 | 2020 | 2025 | 2030 | 2035 | 2040 | 2045 | 2050
[25 empty] | 22 | Geothermal Flash | Diversified portfolio | Ref LR | 3540 | 3350 | 3270 | 3150 | 3080 | 3020 | 2960 | 2910 | Geothermal Flash | Diversified portfolio | Ref LR | 70.8 | 67.0849 | 65.3464 | 62.9227 | 61.5438 | 60.412 | 59.2044 | 58.1454 |  | Max | 11790 | 11640 | 11560 | 11410 | 11350 | 11280 | 11220 | 11140 | Max | 235.8 | 232.8841 | 231.2081 | 228.1405 | 226.9157 | 225.5884 | 224.3145 | 222.7533
0 | [5 empty] | 2015 | 2020 | 2025 | 2030 | 2035 | 2040 | 2045 | 2050 |  |  |  | 2015 | 2020 | 2025 | 2030 | 2035 | 2040 | 2045 | 2050 | 37 | Geothermal binary | Diversified portfolio | Ref LR | 6970 | 6600 | 6430 | 6190 | 6060 | 5950 | 5830 | 5720 | Geothermal binary | Diversified portfolio | Ref LR | 139.4 | 132.0853 | 128.6623 | 123.8902 | 121.1753 | 118.9467 | 116.5691 | 114.484 |  | Min | 3540 | 3100 | 2710 | 2420 | 2240 | 2130 | 2050 | 2000 | Min | 70.8 | 62.0247 | 54.1352 | 48.3902 | 44.8053 | 42.5939 | 41.048 | 39.9208
1 | 'Geothermal_Flash' | G24 | Geothermal Flash | ProRES | Ref LR | 3540 | 3320 | 3110 | 2940 | 2830 | 2760 | 2710 | 2680 | Geothermal Flash | ProRES | Ref LR | 70.8 | 66.3828 | 62.1285 | 58.8262 | 56.6627 | 55.2835 | 54.2974 | 53.5663
2 |  | -1 |  | Baseline | Ref LR | 3540 | 3430 | 3370 | 3260 | 3210 | 3160 | 3120 | 3060 |  | Baseline | Ref LR | 70.8 | 68.5982 | 67.3518 | 65.106 | 64.2223 | 63.2728 | 62.3696 | 61.2734
3 |  |  |  | Diversified portfolio | Ref LR | 3540 | 3350 | 3270 | 3150 | 3080 | 3020 | 2960 | 2910 |  | Diversified portfolio | Ref LR | 70.8 | 67.0849 | 65.3464 | 62.9227 | 61.5438 | 60.412 | 59.2044 | 58.1454 |  |  |  |  | 2015 | 2020 | 2025 | 2030 | 2035 | 2040 | 2045 | 2050 |  |  |  | 2015 | 2020 | 2025 | 2030 | 2035 | 2040 | 2045 | 2050
[25 empty] | 10 | Geothermal EGS | ProRES | High LR | 11790 | 10330 | 9010 | 8060 | 7460 | 7090 | 6840 | 6650 | Geothermal EGS | ProRES | High LR | 235.8 | 206.5739 | 180.2978 | 161.1639 | 149.2244 | 141.8595 | 136.7106 | 132.9564
0 | [5 empty] | 2015 | 2020 | 2025 | 2030 | 2035 | 2040 | 2045 | 2050 |  |  |  | 2015 | 2020 | 2025 | 2030 | 2035 | 2040 | 2045 | 2050 | 25 | Geothermal Flash | ProRES | High LR | 3540 | 3100 | 2710 | 2420 | 2240 | 2130 | 2050 | 2000 | Geothermal Flash | ProRES | High LR | 70.8 | 62.0247 | 54.1352 | 48.3902 | 44.8053 | 42.5939 | 41.048 | 39.9208
1 | 'Geothermal_Flash' | G31 | Geothermal Flash | ProRES | High LR | 3540 | 3100 | 2710 | 2420 | 2240 | 2130 | 2050 | 2000 | Geothermal Flash | ProRES | High LR | 70.8 | 62.0247 | 54.1352 | 48.3902 | 44.8053 | 42.5939 | 41.048 | 39.9208 | 40 | Geothermal binary | ProRES | High LR | 6970 | 6110 | 5330 | 4760 | 4410 | 4190 | 4040 | 3930 | Geothermal binary | ProRES | High LR | 139.4 | 122.1221 | 106.5883 | 95.2767 | 88.2183 | 83.8643 | 80.8205 | 78.6011
2 |  | -1 |  | Baseline | High LR | 3540 | 3320 | 3190 | 2980 | 2900 | 2810 | 2730 | 2630 |  | Baseline | High LR | 70.8 | 66.3515 | 63.8987 | 59.5992 | 57.9493 | 56.2032 | 54.5675 | 52.6158
3 |  |  |  | Diversified portfolio | High LR | 3540 | 3170 | 3000 | 2780 | 2650 | 2560 | 2450 | 2360 |  | Diversified portfolio | High LR | 70.8 | 63.3798 | 60.052 | 55.5662 | 53.094 | 51.1077 | 49.0314 | 47.2468
[29 empty] | 2015 | 2020 | 2025 | 2030 | 2035 | 2040 | 2045 | 2050 |  |  |  | 2015 | 2020 | 2025 | 2030 | 2035 | 2040 | 2045 | 2050
0 | [5 empty] | 2015 | 2020 | 2025 | 2030 | 2035 | 2040 | 2045 | 2050 |  |  |  | 2015 | 2020 | 2025 | 2030 | 2035 | 2040 | 2045 | 2050 | 11 | Geothermal EGS | Baseline | High LR | 11790 | 11050 | 10640 | 9920 | 9650 | 9360 | 9090 | 8760 | Geothermal EGS | Baseline | High LR | 235.8 | 220.9842 | 212.8152 | 198.4955 | 193.0005 | 187.1851 | 181.7377 | 175.2375
1 | 'Geothermal_Flash' | G38 | Geothermal Flash | ProRES | Low LR | 3540 | 3450 | 3360 | 3290 | 3240 | 3210 | 3190 | 3170 | Geothermal Flash | ProRES | Low LR | 70.8 | 69.0262 | 67.2488 | 65.8176 | 64.8533 | 64.2269 | 63.7732 | 63.4336 | 26 | Geothermal Flash | Baseline | High LR | 3540 | 3320 | 3190 | 2980 | 2900 | 2810 | 2730 | 2630 | Geothermal Flash | Baseline | High LR | 70.8 | 66.3515 | 63.8987 | 59.5992 | 57.9493 | 56.2032 | 54.5675 | 52.6158
2 |  | -1 |  | Baseline | Low LR | 3540 | 3500 | 3470 | 3430 | 3410 | 3390 | 3370 | 3340 |  | Baseline | Low LR | 70.8 | 69.9245 | 69.4213 | 68.5002 | 68.1324 | 67.7339 | 67.3514 | 66.8827 | 41 | Geothermal binary | Baseline | High LR | 6970 | 6530 | 6290 | 5870 | 5700 | 5530 | 5370 | 5180 | Geothermal binary | Baseline | High LR | 139.4 | 130.6412 | 125.8119 | 117.3464 | 114.0978 | 110.6599 | 107.4395 | 103.5967
3 |  |  |  | Diversified portfolio | Low LR | 3540 | 3470 | 3430 | 3380 | 3350 | 3330 | 3300 | 3280 |  | Diversified portfolio | Low LR | 70.8 | 69.3128 | 68.5997 | 67.5861 | 66.9988 | 66.5107 | 65.9839 | 65.5165
0 | [5 empty] | 2015 | 2020 | 2025 | 2030 | 2035 | 2040 | 2045 | 2050 |  |  |  | 2015 | 2020 | 2025 | 2030 | 2035 | 2040 | 2045 | 2050 |  |  |  |  | 2015 | 2020 | 2025 | 2030 | 2035 | 2040 | 2045 | 2050 |  |  |  | 2015 | 2020 | 2025 | 2030 | 2035 | 2040 | 2045 | 2050
1 | 'Geothermal_Binary' | G24 | Geothermal binary | ProRES | Ref LR | 6970 | 6540 | 6120 | 5790 | 5580 | 5440 | 5350 | 5270 | Geothermal binary | ProRES | Ref LR | 139.4 | 130.7029 | 122.3265 | 115.8245 | 111.5646 | 108.8492 | 106.9076 | 105.4681 | 12 | Geothermal EGS | Diversified portfolio | High LR | 11790 | 10550 | 10000 | 9250 | 8840 | 8510 | 8160 | 7870 | Geothermal EGS | Diversified portfolio | High LR | 235.8 | 211.0869 | 200.0037 | 185.0639 | 176.8299 | 170.2145 | 163.2994 | 157.3558
2 |  | -1 |  | Baseline | Ref LR | 6970 | 6750 | 6630 | 6410 | 6320 | 6230 | 6140 | 6030 |  | Baseline | Ref LR | 139.4 | 135.0649 | 132.6107 | 128.189 | 126.4489 | 124.5795 | 122.8011 | 120.6428 | 27 | Geothermal Flash | Diversified portfolio | High LR | 3540 | 3170 | 3000 | 2780 | 2650 | 2560 | 2450 | 2360 | Geothermal Flash | Diversified portfolio | High LR | 70.8 | 63.3798 | 60.052 | 55.5662 | 53.094 | 51.1077 | 49.0314 | 47.2468
3 |  |  |  | Diversified portfolio | Ref LR | 6970 | 6600 | 6430 | 6190 | 6060 | 5950 | 5830 | 5720 |  | Diversified portfolio | Ref LR | 139.4 | 132.0853 | 128.6623 | 123.8902 | 121.1753 | 118.9467 | 116.5691 | 114.484 | 42 | Geothermal binary | Diversified portfolio | High LR | 6970 | 6240 | 5910 | 5470 | 5230 | 5030 | 4830 | 4650 | Geothermal binary | Diversified portfolio | High LR | 139.4 | 124.7901 | 118.238 | 109.4059 | 104.5381 | 100.6272 | 96.5392 | 93.0254
0 | [5 empty] | 2015 | 2020 | 2025 | 2030 | 2035 | 2040 | 2045 | 2050 |  |  |  | 2015 | 2020 | 2025 | 2030 | 2035 | 2040 | 2045 | 2050
1 | 'Geothermal_Binary' | G31 | Geothermal binary | ProRES | High LR | 6970 | 6110 | 5330 | 4760 | 4410 | 4190 | 4040 | 3930 | Geothermal binary | ProRES | High LR | 139.4 | 122.1221 | 106.5883 | 95.2767 | 88.2183 | 83.8643 | 80.8205 | 78.6011 |  |  |  |  | 2015 | 2020 | 2025 | 2030 | 2035 | 2040 | 2045 | 2050 |  |  |  | 2015 | 2020 | 2025 | 2030 | 2035 | 2040 | 2045 | 2050
2 |  | -1 |  | Baseline | High LR | 6970 | 6530 | 6290 | 5870 | 5700 | 5530 | 5370 | 5180 |  | Baseline | High LR | 139.4 | 130.6412 | 125.8119 | 117.3464 | 114.0978 | 110.6599 | 107.4395 | 103.5967 | 15 | Geothermal EGS | ProRES | Low LR | 11790 | 11490 | 11200 | 10960 | 10800 | 10700 | 10620 | 10560 | Geothermal EGS | ProRES | Low LR | 235.8 | 229.8922 | 223.9726 | 219.206 | 215.9945 | 213.9083 | 212.3973 | 211.2663
3 |  |  |  | Diversified portfolio | High LR | 6970 | 6240 | 5910 | 5470 | 5230 | 5030 | 4830 | 4650 |  | Diversified portfolio | High LR | 139.4 | 124.7901 | 118.238 | 109.4059 | 104.5381 | 100.6272 | 96.5392 | 93.0254 | 30 | Geothermal Flash | ProRES | Low LR | 3540 | 3450 | 3360 | 3290 | 3240 | 3210 | 3190 | 3170 | Geothermal Flash | ProRES | Low LR | 70.8 | 69.0262 | 67.2488 | 65.8176 | 64.8533 | 64.2269 | 63.7732 | 63.4336
[25 empty] | 45 | Geothermal binary | ProRES | Low LR | 6970 | 6800 | 6620 | 6480 | 6380 | 6320 | 6280 | 6240 | Geothermal binary | ProRES | Low LR | 139.4 | 135.9075 | 132.4079 | 129.59 | 127.6914 | 126.4581 | 125.5648 | 124.8962
0 | [5 empty] | 2015 | 2020 | 2025 | 2030 | 2035 | 2040 | 2045 | 2050 |  |  |  | 2015 | 2020 | 2025 | 2030 | 2035 | 2040 | 2045 | 2050
1 | 'Geothermal_Binary' | G38 | Geothermal binary | ProRES | Low LR | 6970 | 6800 | 6620 | 6480 | 6380 | 6320 | 6280 | 6240 | Geothermal binary | ProRES | Low LR | 139.4 | 135.9075 | 132.4079 | 129.59 | 127.6914 | 126.4581 | 125.5648 | 124.8962
2 |  | -1 |  | Baseline | Low LR | 6970 | 6880 | 6830 | 6740 | 6710 | 6670 | 6630 | 6580 |  | Baseline | Low LR | 139.4 | 137.6762 | 136.6854 | 134.8719 | 134.1478 | 133.3631 | 132.61 | 131.6871 |  |  |  |  | 2015 | 2020 | 2025 | 2030 | 2035 | 2040 | 2045 | 2050 |  |  |  | 2015 | 2020 | 2025 | 2030 | 2035 | 2040 | 2045 | 2050
3 |  |  |  | Diversified portfolio | Low LR | 6970 | 6820 | 6750 | 6650 | 6600 | 6550 | 6500 | 6450 |  | Diversified portfolio | Low LR | 139.4 | 136.4718 | 135.0677 | 133.072 | 131.9157 | 130.9548 | 129.9175 | 128.9971 | 16 | Geothermal EGS | Baseline | Low LR | 11790 | 11640 | 11560 | 11410 | 11350 | 11280 | 11220 | 11140 | Geothermal EGS | Baseline | Low LR | 235.8 | 232.8841 | 231.2081 | 228.1405 | 226.9157 | 225.5884 | 224.3145 | 222.7533
[25 empty] | 31 | Geothermal Flash | Baseline | Low LR | 3540 | 3500 | 3470 | 3430 | 3410 | 3390 | 3370 | 3340 | Geothermal Flash | Baseline | Low LR | 70.8 | 69.9245 | 69.4213 | 68.5002 | 68.1324 | 67.7339 | 67.3514 | 66.8827
[25 empty] | 46 | Geothermal binary | Baseline | Low LR | 6970 | 6880 | 6830 | 6740 | 6710 | 6670 | 6630 | 6580 | Geothermal binary | Baseline | Low LR | 139.4 | 137.6762 | 136.6854 | 134.8719 | 134.1478 | 133.3631 | 132.61 | 131.6871
[29 empty] | 2015 | 2020 | 2025 | 2030 | 2035 | 2040 | 2045 | 2050 |  |  |  | 2015 | 2020 | 2025 | 2030 | 2035 | 2040 | 2045 | 2050
[25 empty] | 17 | Geothermal EGS | Diversified portfolio | Low LR | 11790 | 11540 | 11420 | 11250 | 11160 | 11080 | 10990 | 10910 | Geothermal EGS | Diversified portfolio | Low LR | 235.8 | 230.8469 | 228.4718 | 225.0959 | 223.1401 | 221.5146 | 219.76 | 218.2032
[25 empty] | 32 | Geothermal Flash | Diversified portfolio | Low LR | 3540 | 3470 | 3430 | 3380 | 3350 | 3330 | 3300 | 3280 | Geothermal Flash | Diversified portfolio | Low LR | 70.8 | 69.3128 | 68.5997 | 67.5861 | 66.9988 | 66.5107 | 65.9839 | 65.5165
[25 empty] | 47 | Geothermal binary | Diversified portfolio | Low LR | 6970 | 6820 | 6750 | 6650 | 6600 | 6550 | 6500 | 6450 | Geothermal binary | Diversified portfolio | Low LR | 139.4 | 136.4718 | 135.0677 | 133.072 | 131.9157 | 130.9548 | 129.9175 | 128.9971

## GeothermalSET_PLAN
|  |  | Capex | [9 empty] | Opex
|  |  | 2015 | 2020 | 2025 | 2030 | 2035 | 2040 | 2045 | 2050 |  |  | 2015 | 2020 | 2025 | 2030 | 2035 | 2040 | 2045 | 2050
| Geothermal EGS | Set PLAN | 11790 | 10828.2911 | 9379.1315 | 6781.9467 | 4534.4354 | 2784.6813 | 1558.4009 | 787.2236 |  | Geothermal EGS | 235.8 | 216.5658 | 187.5826 | 135.6389 | 90.6887 | 55.6936 | 31.168 | 15.7445
| Geothermal Flash | Set PLAN | 3540 | 3270.4449 | 3091.8218 | 2594.2752 | 2407.1543 | 2220.0335 | 2032.9127 | 1845.7919 |  | Geothermal Flash | 70.8 | 65.4089 | 61.8364 | 51.8855 | 48.1431 | 44.4007 | 40.6583 | 36.9158
| Geothermal binary | Set PLAN | 6970 | 6439.2658 | 6087.5701 | 5107.9372 | 4739.5101 | 4371.083 | 4002.6558 | 3634.2287 |  | Geothermal binary | 139.4 | 128.7853 | 121.7514 | 102.1587 | 94.7902 | 87.4217 | 80.0531 | 72.6846
| EGS | [9 empty] | Flash/Binary
| 2020 | 2025 | 2030 | 2035 | 2040 | 2040 | 2050 |  |  |  | 2020 | 2025 | 2030 | 2035 | 2040 | 2045 | 2050
1
2 |  |  | -10% | -12.5% | -15% | -17.5% | -20% | [5 empty] | -10% | -12.5% | -15% | -17.5% | -20%
3
4 |  | -1.148% | -1.377% | -1.607% | -1.836% | -2.066% | -2.295% |  |  |  |  | -1.239% | -1.486% | -1.734% | -1.982% | -2.229% | -2.477%
5 | -8.157% | -12.24% | -16.31% | -19.03% | -21.75% | -24.47% | -27.19% |  |  |  | -7.615% | -11.42% | -15.23% | -17.77% | -20.31% | -22.84% | -25.38%
6
| -8.157% | -13.38% | -27.69% | -33.14% | -38.59% | -44.04% | -49.49% |  |  |  | -7.615% | -12.66% | -26.72% | -32% | -37.29% | -42.57% | -47.86%
| 2020 | 2025 | 2030 | 2035 | 2040 | 2045 | 2050 |  |  |  | 2020 | 2025 | 2030 | 2035 | 2040 | 2045 | 2050

## STE_Summary
[5 empty] | CAPEX (Eur/kW) | [10 empty] | OPEX Eur/kW/Year | [8 empty] | Summary |  |  | CAPEX (Eur/kW) | [9 empty] | OPEX Eur/kW/Year | [11 empty] | CAPEX (Eur/kW) | [8 empty] | OPEX Eur/kW/Year | [8 empty] | CAPEX (Eur/kW) | [8 empty] | OPEX Eur/kW/Year
| Page Name | Upper left cell |  | 0 | 1 | 2 | 3 | 4 | 5 | 6 | 7 | 8 | 9 |  | 18 | 19 | 20 | 21 | 22 | 23 | 24 | 25 | 26 | 27 |  | 0 | 1 | 2 | 3 | 4 | 5 | 6 | 7 | 8 | 9 | 10 |  |  |  | 15 | 16 | 17 | 18 | 19 | 20 | 21 | 22
[48 empty] | MAX | [9 empty] | MAX | [8 empty] | MAX
0 | [5 empty] | 2015 | 2020 | 2025 | 2030 | 2035 | 2040 | 2045 | 2050 |  |  |  | 2015 | 2020 | 2025 | 2030 | 2035 | 2040 | 2045 | 2050 |  |  |  |  | 2015 | 2020 | 2025 | 2030 | 2035 | 2040 | 2045 | 2050 |  |  |  | 2015 | 2020 | 2025 | 2030 | 2035 | 2040 | 2045 | 2050 |  |  | 2015 | 2020 | 2025 | 2030 | 2035 | 2040 | 2045 | 2050 |  | 2015 | 2020 | 2025 | 2030 | 2035 | 2040 | 2045 | 2050 |  | 2015 | 2020 | 2025 | 2030 | 2035 | 2040 | 2045 | 2050 | Reduction |  | 2015 | 2020 | 2025 | 2030 | 2035 | 2040 | 2045 | 2050
1 | PT_storage | G24 | Parabolic trough w storage | ProRES | Ref LR | 6000 | 4920 | 4250 | 3760 | 3550 | 3430 | 3340 | 3280 | Parabolic trough w storage | ProRES | Ref LR | 102 | 83.5815 | 72.2013 | 63.9083 | 60.3525 | 58.2301 | 56.7787 | 55.7064 | 5 | Parabolic trough w storage | ProRES | Ref LR | 6000 | 4920 | 4250 | 3760 | 3550 | 3430 | 3340 | 3280 | Parabolic trough w storage | ProRES | Ref LR | 102 | 83.5815 | 72.2013 | 63.9083 | 60.3525 | 58.2301 | 56.7787 | 55.7064 | ProRES |  | 6000 | 5360 | 4940 | 4610 | 4470 | 4380 | 4320 | 4270 | ProRES | 102 | 91.1903 | 83.9831 | 78.4126 | 75.9278 | 74.414 | 73.3649 | 72.5823 | Parabolic trough w storage | 6000 | 5800 | 5630 | 5470 | 5290 | 5120 | 5010 | 4910 | 18.17% | Parabolic trough w storage |  | 102 | 98.6237 | 95.6526 | 93.0397 | 89.9743 | 87.1054 | 85.2125
2 |  | -1 |  | Baseline | Ref LR | 6000 | 3600 | 3410 | 3250 | 3060 | 2890 | 2780 | 2670 |  | Baseline | Ref LR | 102 | 61.2 | 57.9609 | 55.1762 | 51.9859 | 49.0757 | 47.1959 | 45.4328 | 20 | Solar tower w storage | ProRES | Ref LR | 5280 | 4330 | 3740 | 3310 | 3120 | 3010 | 2940 | 2880 | Solar tower w storage | ProRES | Ref LR | 89.76 | 73.5517 | 63.5371 | 56.2393 | 53.1102 | 51.2425 | 49.9652 | 49.0216 | Baseline |  | 6000 | 5800 | 5630 | 5470 | 5290 | 5120 | 5010 | 4910 | Baseline | 102 | 98.6237 | 95.6526 | 93.0397 | 89.9743 | 87.1054 | 85.2125 | 83.4069 | Solar tower w storage | 5280 | 5110 | 4950 | 4820 | 4660 | 4510 | 4410 | 4320 |  | Solar tower w storage |  | 89.76 | 86.7889 | 84.1743 | 81.875 | 79.1774 | 76.6527 | 74.987
3 |  |  |  | Diversified portfolio | Ref LR | 6000 | 4630 | 4370 | 4040 | 3790 | 3630 | 3520 | 3420 |  | Diversified portfolio | Ref LR | 102 | 78.688 | 74.3071 | 68.6888 | 64.4565 | 61.7071 | 59.9125 | 58.1735 | 35 | Concentrated PV | ProRES | Ref LR | 3800 | 3110 | 2690 | 2380 | 2250 | 2170 | 2120 | 2080 | Concentrated PV | ProRES | Ref LR | 64.6 | 52.935 | 45.7275 | 40.4753 | 38.2232 | 36.879 | 35.9598 | 35.2807 | Diversified portfolio |  | 6000 | 5190 | 5020 | 4800 | 4630 | 4520 | 4450 | 4370 | Diversified portfolio | 102 | 88.1474 | 85.3523 | 81.6599 | 78.7902 | 76.8817 | 75.6159 | 74.3733 | Concentrated PV | 3800 | 3670 | 3560 | 3470 | 3350 | 3250 | 3170 | 3110 |  | Concentrated PV |  | 64.6 | 62.4617 | 60.58 | 58.9252 | 56.9837 | 55.1667 | 53.9679
50
0 | [5 empty] | 2015 | 2020 | 2025 | 2030 | 2035 | 2040 | 2045 | 2050 |  |  |  | 2015 | 2020 | 2025 | 2030 | 2035 | 2040 | 2045 | 2050 | 65
1 | PT_storage | G31 | Parabolic trough w storage | ProRES | High LR | 6000 | 4490 | 3630 | 3040 | 2800 | 2660 | 2560 | 2490 | Parabolic trough w storage | ProRES | High LR | 102 | 76.3891 | 61.7654 | 51.7388 | 47.6124 | 45.2009 | 43.5745 | 42.3849 | 80 | [22 empty] | MIN | [9 empty] | MIN
2 |  | -1 |  | Baseline | High LR | 6000 | 5500 | 5080 | 4730 | 4340 | 3990 | 3770 | 3570 |  | Baseline | High LR | 102 | 93.5125 | 86.4137 | 80.4521 | 73.7878 | 67.8674 | 64.126 | 60.6775 | [25 empty] | 2015 | 2020 | 2025 | 2030 | 2035 | 2040 | 2045 | 2050 |  | 2015 | 2020 | 2025 | 2030 | 2035 | 2040 | 2045 | 2050
3 |  |  |  | Diversified portfolio | High LR | 6000 | 4120 | 3790 | 3380 | 3080 | 2890 | 2770 | 2660 |  | Diversified portfolio | High LR | 102 | 69.9827 | 64.3979 | 57.4513 | 52.3843 | 49.1718 | 47.1093 | 45.1372 | [23 empty] | ProRES |  | 3800 | 2850 | 2300 | 1930 | 1770 | 1680 | 1620 | 1580 | ProRES | 64.6 | 48.3798 | 39.1181 | 32.7679 | 30.1545 | 28.6272 | 27.5972 | 26.8437
[48 empty] | Baseline |  | 3800 | 3170 | 3000 | 2860 | 2690 | 2530 | 2390 | 2260 | Baseline | 64.6 | 53.856 | 51.0056 | 48.555 | 45.7476 | 42.9827 | 40.6131 | 38.4291
0 | [5 empty] | 2015 | 2020 | 2025 | 2030 | 2035 | 2040 | 2045 | 2050 |  |  |  | 2015 | 2020 | 2025 | 2030 | 2035 | 2040 | 2045 | 2050 | [23 empty] | Diversified portfolio |  | 3800 | 2610 | 2400 | 2140 | 1950 | 1830 | 1760 | 1680 | Diversified portfolio | 64.6 | 44.3224 | 40.7853 | 36.3858 | 33.1767 | 31.1421 | 29.8359 | 28.5869
1 | PT_storage | G38 | Parabolic trough w storage | ProRES | Low LR | 6000 | 5360 | 4940 | 4610 | 4470 | 4380 | 4320 | 4270 | Parabolic trough w storage | ProRES | Low LR | 102 | 91.1903 | 83.9831 | 78.4126 | 75.9278 | 74.414 | 73.3649 | 72.5823
2 |  | -1 |  | Baseline | Low LR | 6000 | 5800 | 5630 | 5470 | 5290 | 5120 | 5010 | 4910 |  | Baseline | Low LR | 102 | 98.6237 | 95.6526 | 93.0397 | 89.9743 | 87.1054 | 85.2125 | 83.4069 |  |  |  |  | 2015 | 2020 | 2025 | 2030 | 2035 | 2040 | 2045 | 2050 |  |  |  | 2015 | 2020 | 2025 | 2030 | 2035 | 2040 | 2045 | 2050
3 |  |  |  | Diversified portfolio | Low LR | 6000 | 5190 | 5020 | 4800 | 4630 | 4520 | 4450 | 4370 |  | Diversified portfolio | Low LR | 102 | 88.1474 | 85.3523 | 81.6599 | 78.7902 | 76.8817 | 75.6159 | 74.3733 | 6 | Parabolic trough w storage | Baseline | Ref LR | 6000 | 3600 | 3410 | 3250 | 3060 | 2890 | 2780 | 2670 | Parabolic trough w storage | Baseline | Ref LR | 102 | 61.2 | 57.9609 | 55.1762 | 51.9859 | 49.0757 | 47.1959 | 45.4328 |  |  | 2015 | 2020 | 2025 | 2030 | 2035 | 2040 | 2045 | 2050 |  | 2015 | 2020 | 2025 | 2030 | 2035 | 2040 | 2045 | 2050 | MIN
[25 empty] | 21 | Solar tower w storage | Baseline | Ref LR | 5280 | 3170 | 3000 | 2860 | 2690 | 2540 | 2440 | 2350 | Solar tower w storage | Baseline | Ref LR | 89.76 | 53.856 | 51.0056 | 48.555 | 45.7476 | 43.1867 | 41.5324 | 39.9808 |  | Max | 6000 | 5800 | 5630 | 5470 | 5290 | 5120 | 5010 | 4910 | Max | 102 | 98.6237 | 95.6526 | 93.0397 | 89.9743 | 87.1054 | 85.2125 | 83.4069 |  | 2015 | 2020 | 2025 | 2030 | 2035 | 2040 | 2045 | 2050 | Reduction |  | 2015 | 2020 | 2025 | 2030 | 2035 | 2040 | 2045 | 2050
0 | [5 empty] | 2015 | 2020 | 2025 | 2030 | 2035 | 2040 | 2045 | 2050 |  |  |  | 2015 | 2020 | 2025 | 2030 | 2035 | 2040 | 2045 | 2050 | 36 | Concentrated PV | Baseline | Ref LR | 3800 | 3580 | 3390 | 3230 | 3040 | 2870 | 2760 | 2660 | Concentrated PV | Baseline | Ref LR | 64.6 | 60.8477 | 57.6272 | 54.8586 | 51.6867 | 48.7932 | 46.9242 | 45.1712 |  | Min | 3800 | 2610 | 2300 | 1930 | 1770 | 1680 | 1620 | 1580 | Min | 64.6 | 44.3224 | 39.1181 | 32.7679 | 30.1545 | 28.6272 | 27.5972 | 26.8437 | Parabolic trough w storage | 6000 | 3600 | 3410 | 3040 | 2800 | 2660 | 2560 | 2490 | 58.5% | Parabolic trough w storage |  | 102 | 61.2 | 57.9609 | 51.7388 | 47.6124 | 45.2009 | 43.5745
1 | ST_storage | G24 | Solar tower w storage | ProRES | Ref LR | 5280 | 4330 | 3740 | 3310 | 3120 | 3010 | 2940 | 2880 | Solar tower w storage | ProRES | Ref LR | 89.76 | 73.5517 | 63.5371 | 56.2393 | 53.1102 | 51.2425 | 49.9652 | 49.0216 | 51 | [41 empty] | Solar tower w storage | 5280 | 3170 | 3000 | 2680 | 2460 | 2340 | 2260 | 2190 |  | Solar tower w storage |  | 89.76 | 53.856 | 51.0056 | 45.5301 | 41.8989 | 39.7768 | 38.3455
2 |  | -1 |  | Baseline | Ref LR | 5280 | 3170 | 3000 | 2860 | 2690 | 2540 | 2440 | 2350 |  | Baseline | Ref LR | 89.76 | 53.856 | 51.0056 | 48.555 | 45.7476 | 43.1867 | 41.5324 | 39.9808 | 66 | [41 empty] | Concentrated PV | 3800 | 2610 | 2300 | 1930 | 1770 | 1680 | 1620 | 1580 |  | Concentrated PV |  | 64.6 | 44.3224 | 39.1181 | 32.7679 | 30.1545 | 28.6272 | 27.5972
3 |  |  |  | Diversified portfolio | Ref LR | 5280 | 4070 | 3850 | 3560 | 3340 | 3190 | 3100 | 3010 |  | Diversified portfolio | Ref LR | 89.76 | 69.2454 | 65.3902 | 60.4462 | 56.7217 | 54.3022 | 52.723 | 51.1927 | 81
96
0 | [5 empty] | 2015 | 2020 | 2025 | 2030 | 2035 | 2040 | 2045 | 2050 |  |  |  | 2015 | 2020 | 2025 | 2030 | 2035 | 2040 | 2045 | 2050 | 111
1 | ST_storage | G31 | Solar tower w storage | ProRES | High LR | 5280 | 3950 | 3200 | 2680 | 2460 | 2340 | 2260 | 2190 | Solar tower w storage | ProRES | High LR | 89.76 | 67.2224 | 54.3535 | 45.5301 | 41.8989 | 39.7768 | 38.3455 | 37.2987 | 126
2 |  | -1 |  | Baseline | High LR | 5280 | 4840 | 4470 | 4160 | 3820 | 3510 | 3320 | 3140 |  | Baseline | High LR | 89.76 | 82.291 | 76.044 | 70.7979 | 64.9333 | 59.7233 | 56.4309 | 53.3962
3 |  |  |  | Diversified portfolio | High LR | 5280 | 3620 | 3330 | 2970 | 2710 | 2550 | 2440 | 2340 |  | Diversified portfolio | High LR | 89.76 | 61.5848 | 56.6701 | 50.5572 | 46.0982 | 43.2711 | 41.4562 | 39.7207
[29 empty] | 2015 | 2020 | 2025 | 2030 | 2035 | 2040 | 2045 | 2050 |  |  |  | 2015 | 2020 | 2025 | 2030 | 2035 | 2040 | 2045 | 2050
0 | [5 empty] | 2015 | 2020 | 2025 | 2030 | 2035 | 2040 | 2045 | 2050 |  |  |  | 2015 | 2020 | 2025 | 2030 | 2035 | 2040 | 2045 | 2050 | 7 | Parabolic trough w storage | Diversified portfolio | Ref LR | 6000 | 4630 | 4370 | 4040 | 3790 | 3630 | 3520 | 3420 | Parabolic trough w storage | Diversified portfolio | Ref LR | 102 | 78.688 | 74.3071 | 68.6888 | 64.4565 | 61.7071 | 59.9125 | 58.1735
1 | ST_storage | G38 | Solar tower w storage | ProRES | Low LR | 5280 | 4720 | 4350 | 4060 | 3930 | 3850 | 3800 | 3760 | Solar tower w storage | ProRES | Low LR | 89.76 | 80.2474 | 73.9052 | 69.0031 | 66.8164 | 65.4843 | 64.5611 | 63.8724 | 22 | Solar tower w storage | Diversified portfolio | Ref LR | 5280 | 4070 | 3850 | 3560 | 3340 | 3190 | 3100 | 3010 | Solar tower w storage | Diversified portfolio | Ref LR | 89.76 | 69.2454 | 65.3902 | 60.4462 | 56.7217 | 54.3022 | 52.723 | 51.1927
2 |  | -1 |  | Baseline | Low LR | 5280 | 5110 | 4950 | 4820 | 4660 | 4510 | 4410 | 4320 |  | Baseline | Low LR | 89.76 | 86.7889 | 84.1743 | 81.875 | 79.1774 | 76.6527 | 74.987 | 73.3981 | 37 | Concentrated PV | Diversified portfolio | Ref LR | 3800 | 2930 | 2770 | 2560 | 2400 | 2300 | 2230 | 2170 | Concentrated PV | Diversified portfolio | Ref LR | 64.6 | 49.8357 | 47.0611 | 43.5029 | 40.8224 | 39.0812 | 37.9446 | 36.8432
3 |  |  |  | Diversified portfolio | Low LR | 5280 | 4560 | 4420 | 4230 | 4080 | 3980 | 3910 | 3850 |  | Diversified portfolio | Low LR | 89.76 | 77.5697 | 75.11 | 71.8607 | 69.3354 | 67.6559 | 66.542 | 65.4485 | 52
67
0 | [5 empty] | 2015 | 2020 | 2025 | 2030 | 2035 | 2040 | 2045 | 2050 |  |  |  | 2015 | 2020 | 2025 | 2030 | 2035 | 2040 | 2045 | 2050 | 82
1 | Concentrated_PV | G24 | Concentrated PV | ProRES | Ref LR | 3800 | 3110 | 2690 | 2380 | 2250 | 2170 | 2120 | 2080 | Concentrated PV | ProRES | Ref LR | 64.6 | 52.935 | 45.7275 | 40.4753 | 38.2232 | 36.879 | 35.9598 | 35.2807 | 97
2 |  | -1 |  | Baseline | Ref LR | 3800 | 3580 | 3390 | 3230 | 3040 | 2870 | 2760 | 2660 |  | Baseline | Ref LR | 64.6 | 60.8477 | 57.6272 | 54.8586 | 51.6867 | 48.7932 | 46.9242 | 45.1712 | 112
3 |  |  |  | Diversified portfolio | Ref LR | 3800 | 2930 | 2770 | 2560 | 2400 | 2300 | 2230 | 2170 |  | Diversified portfolio | Ref LR | 64.6 | 49.8357 | 47.0611 | 43.5029 | 40.8224 | 39.0812 | 37.9446 | 36.8432 | 127
0 | [5 empty] | 2015 | 2020 | 2025 | 2030 | 2035 | 2040 | 2045 | 2050 |  |  |  | 2015 | 2020 | 2025 | 2030 | 2035 | 2040 | 2045 | 2050
1 | Concentrated_PV | G31 | Concentrated PV | ProRES | High LR | 3800 | 2850 | 2300 | 1930 | 1770 | 1680 | 1620 | 1580 | Concentrated PV | ProRES | High LR | 64.6 | 48.3798 | 39.1181 | 32.7679 | 30.1545 | 28.6272 | 27.5972 | 26.8437 |  |  |  |  | 2015 | 2020 | 2025 | 2030 | 2035 | 2040 | 2045 | 2050 |  |  |  | 2015 | 2020 | 2025 | 2030 | 2035 | 2040 | 2045 | 2050
2 |  | -1 |  | Baseline | High LR | 3800 | 3480 | 3220 | 3000 | 2750 | 2530 | 2390 | 2260 |  | Baseline | High LR | 64.6 | 59.2246 | 54.7287 | 50.953 | 46.7323 | 42.9827 | 40.6131 | 38.4291 | 10 | Parabolic trough w storage | ProRES | High LR | 6000 | 4490 | 3630 | 3040 | 2800 | 2660 | 2560 | 2490 | Parabolic trough w storage | ProRES | High LR | 102 | 76.3891 | 61.7654 | 51.7388 | 47.6124 | 45.2009 | 43.5745 | 42.3849
3 |  |  |  | Diversified portfolio | High LR | 3800 | 2610 | 2400 | 2140 | 1950 | 1830 | 1760 | 1680 |  | Diversified portfolio | High LR | 64.6 | 44.3224 | 40.7853 | 36.3858 | 33.1767 | 31.1421 | 29.8359 | 28.5869 | 25 | Solar tower w storage | ProRES | High LR | 5280 | 3950 | 3200 | 2680 | 2460 | 2340 | 2260 | 2190 | Solar tower w storage | ProRES | High LR | 89.76 | 67.2224 | 54.3535 | 45.5301 | 41.8989 | 39.7768 | 38.3455 | 37.2987
[25 empty] | 40 | Concentrated PV | ProRES | High LR | 3800 | 2850 | 2300 | 1930 | 1770 | 1680 | 1620 | 1580 | Concentrated PV | ProRES | High LR | 64.6 | 48.3798 | 39.1181 | 32.7679 | 30.1545 | 28.6272 | 27.5972 | 26.8437
0 | [5 empty] | 2015 | 2020 | 2025 | 2030 | 2035 | 2040 | 2045 | 2050 |  |  |  | 2015 | 2020 | 2025 | 2030 | 2035 | 2040 | 2045 | 2050 | 55
1 | Concentrated_PV | G38 | Concentrated PV | ProRES | Low LR | 3800 | 3400 | 3130 | 2920 | 2830 | 2770 | 2730 | 2700 | Concentrated PV | ProRES | Low LR | 64.6 | 57.7538 | 53.1893 | 49.6613 | 48.0876 | 47.1289 | 46.4644 | 45.9688 | 70
2 |  | -1 |  | Baseline | Low LR | 3800 | 3670 | 3560 | 3470 | 3350 | 3250 | 3170 | 3110 |  | Baseline | Low LR | 64.6 | 62.4617 | 60.58 | 58.9252 | 56.9837 | 55.1667 | 53.9679 | 52.8244 | 85
3 |  |  |  | Diversified portfolio | Low LR | 3800 | 3280 | 3180 | 3040 | 2940 | 2860 | 2820 | 2770 |  | Diversified portfolio | Low LR | 64.6 | 55.8267 | 54.0564 | 51.7179 | 49.9005 | 48.6918 | 47.8901 | 47.1031 | 100
115
130
[29 empty] | 2015 | 2020 | 2025 | 2030 | 2035 | 2040 | 2045 | 2050 |  |  |  | 2015 | 2020 | 2025 | 2030 | 2035 | 2040 | 2045 | 2050
[25 empty] | 11 | Parabolic trough w storage | Baseline | High LR | 6000 | 5500 | 5080 | 4730 | 4340 | 3990 | 3770 | 3570 | Parabolic trough w storage | Baseline | High LR | 102 | 93.5125 | 86.4137 | 80.4521 | 73.7878 | 67.8674 | 64.126 | 60.6775
[25 empty] | 26 | Solar tower w storage | Baseline | High LR | 5280 | 4840 | 4470 | 4160 | 3820 | 3510 | 3320 | 3140 | Solar tower w storage | Baseline | High LR | 89.76 | 82.291 | 76.044 | 70.7979 | 64.9333 | 59.7233 | 56.4309 | 53.3962
[25 empty] | 41 | Concentrated PV | Baseline | High LR | 3800 | 3480 | 3220 | 3000 | 2750 | 2530 | 2390 | 2260 | Concentrated PV | Baseline | High LR | 64.6 | 59.2246 | 54.7287 | 50.953 | 46.7323 | 42.9827 | 40.6131 | 38.4291
56
71
86
101
116
131
[29 empty] | 2015 | 2020 | 2025 | 2030 | 2035 | 2040 | 2045 | 2050 |  |  |  | 2015 | 2020 | 2025 | 2030 | 2035 | 2040 | 2045 | 2050
[25 empty] | 12 | Parabolic trough w storage | Diversified portfolio | High LR | 6000 | 4120 | 3790 | 3380 | 3080 | 2890 | 2770 | 2660 | Parabolic trough w storage | Diversified portfolio | High LR | 102 | 69.9827 | 64.3979 | 57.4513 | 52.3843 | 49.1718 | 47.1093 | 45.1372
[25 empty] | 27 | Solar tower w storage | Diversified portfolio | High LR | 5280 | 3620 | 3330 | 2970 | 2710 | 2550 | 2440 | 2340 | Solar tower w storage | Diversified portfolio | High LR | 89.76 | 61.5848 | 56.6701 | 50.5572 | 46.0982 | 43.2711 | 41.4562 | 39.7207
[25 empty] | 42 | Concentrated PV | Diversified portfolio | High LR | 3800 | 2610 | 2400 | 2140 | 1950 | 1830 | 1760 | 1680 | Concentrated PV | Diversified portfolio | High LR | 64.6 | 44.3224 | 40.7853 | 36.3858 | 33.1767 | 31.1421 | 29.8359 | 28.5869
57
72
87
102
117
132
[29 empty] | 2015 | 2020 | 2025 | 2030 | 2035 | 2040 | 2045 | 2050 |  |  |  | 2015 | 2020 | 2025 | 2030 | 2035 | 2040 | 2045 | 2050
[25 empty] | 15 | Parabolic trough w storage | ProRES | Low LR | 6000 | 5360 | 4940 | 4610 | 4470 | 4380 | 4320 | 4270 | Parabolic trough w storage | ProRES | Low LR | 102 | 91.1903 | 83.9831 | 78.4126 | 75.9278 | 74.414 | 73.3649 | 72.5823
[25 empty] | 30 | Solar tower w storage | ProRES | Low LR | 5280 | 4720 | 4350 | 4060 | 3930 | 3850 | 3800 | 3760 | Solar tower w storage | ProRES | Low LR | 89.76 | 80.2474 | 73.9052 | 69.0031 | 66.8164 | 65.4843 | 64.5611 | 63.8724
[25 empty] | 45 | Concentrated PV | ProRES | Low LR | 3800 | 3400 | 3130 | 2920 | 2830 | 2770 | 2730 | 2700 | Concentrated PV | ProRES | Low LR | 64.6 | 57.7538 | 53.1893 | 49.6613 | 48.0876 | 47.1289 | 46.4644 | 45.9688
60
75
90
105
120
135
[29 empty] | 2015 | 2020 | 2025 | 2030 | 2035 | 2040 | 2045 | 2050 |  |  |  | 2015 | 2020 | 2025 | 2030 | 2035 | 2040 | 2045 | 2050
[25 empty] | 16 | Parabolic trough w storage | Baseline | Low LR | 6000 | 5800 | 5630 | 5470 | 5290 | 5120 | 5010 | 4910 | Parabolic trough w storage | Baseline | Low LR | 102 | 98.6237 | 95.6526 | 93.0397 | 89.9743 | 87.1054 | 85.2125 | 83.4069
[25 empty] | 31 | Solar tower w storage | Baseline | Low LR | 5280 | 5110 | 4950 | 4820 | 4660 | 4510 | 4410 | 4320 | Solar tower w storage | Baseline | Low LR | 89.76 | 86.7889 | 84.1743 | 81.875 | 79.1774 | 76.6527 | 74.987 | 73.3981
[25 empty] | 46 | Concentrated PV | Baseline | Low LR | 3800 | 3670 | 3560 | 3470 | 3350 | 3250 | 3170 | 3110 | Concentrated PV | Baseline | Low LR | 64.6 | 62.4617 | 60.58 | 58.9252 | 56.9837 | 55.1667 | 53.9679 | 52.8244
61
76
91
106
121
136
[29 empty] | 2015 | 2020 | 2025 | 2030 | 2035 | 2040 | 2045 | 2050 |  |  |  | 2015 | 2020 | 2025 | 2030 | 2035 | 2040 | 2045 | 2050
[25 empty] | 17 | Parabolic trough w storage | Diversified portfolio | Low LR | 6000 | 5190 | 5020 | 4800 | 4630 | 4520 | 4450 | 4370 | Parabolic trough w storage | Diversified portfolio | Low LR | 102 | 88.1474 | 85.3523 | 81.6599 | 78.7902 | 76.8817 | 75.6159 | 74.3733
[25 empty] | 32 | Solar tower w storage | Diversified portfolio | Low LR | 5280 | 4560 | 4420 | 4230 | 4080 | 3980 | 3910 | 3850 | Solar tower w storage | Diversified portfolio | Low LR | 89.76 | 77.5697 | 75.11 | 71.8607 | 69.3354 | 67.6559 | 66.542 | 65.4485
[25 empty] | 47 | Concentrated PV | Diversified portfolio | Low LR | 3800 | 3280 | 3180 | 3040 | 2940 | 2860 | 2820 | 2770 | Concentrated PV | Diversified portfolio | Low LR | 64.6 | 55.8267 | 54.0564 | 51.7179 | 49.9005 | 48.6918 | 47.8901 | 47.1031
62
77
92
107
122
137

## STE SET
|  |  |  | 2015 | 2020 | 2025 | 2030 | 2035 | 2040 | 2045 | 2050
1 | Reference | CAPEX | Parabolic trough w storage | 6000 | 5650 | 5350 | 5100 | 4800 | 4530 | 4360 | 4200
|  |  | Solar tower w storage | 5280 | 4970 | 4710 | 4480 | 4220 | 3990 | 3840 | 3690 | FIXOM
| SET Plan | CAPEX: 40 % cost reduction by 2020 | Parabolic trough w storage | 6000 | 3600 | 3410 | 3250 | 3060 | 2890 | 2780 | 2670 | 1.699%
|  |  | Solar tower w storage | 5280 | 3170 | 3000 | 2860 | 2690 | 2540 | 2440 | 2350 | 1.699%
1. 40 % cost reduction applied on CAPEX 2015 instead of LCOE 2013.
The reason is that we estimate for 10 ct/kWh in 2020 all things being equal (CF, DR, irradiation), CAPEX would need to be about 2,000 Eur/kW which seems quite ambitious.
2. SET Plan target on next generation of STE technologies not taken into account as no parameters are available

## PV_Summary_Fin
[5 empty] | CAPEX (Eur/kW) | [10 empty] | OPEX Eur/kW/Year | [8 empty] | Summary |  |  | CAPEX (Eur/kW) | [9 empty] | OPEX Eur/kW/Year | [11 empty] | CAPEX (Eur/kW) | [8 empty] | OPEX Eur/kW/Year | [8 empty] | CAPEX (Eur/kW) | [8 empty] | OPEX Eur/kW/Year
| Page Name | Upper left cell |  | 0 | 1 | 2 | 3 | 4 | 5 | 6 | 7 | 8 | 9 |  | 18 | 19 | 20 | 21 | 22 | 23 | 24 | 25 | 26 | 27 |  | 0 | 1 | 2 | 3 | 4 | 5 | 6 | 7 | 8 | 9 | 10 |  |  |  | 15 | 16 | 17 | 18 | 19 | 20 | 21 | 22
[48 empty] | MAX | [9 empty] | MAX | [8 empty] | MAX
0 | [5 empty] | 2015 | 2020 | 2025 | 2030 | 2035 | 2040 | 2045 | 2050 |  |  |  | 2015 | 2020 | 2025 | 2030 | 2035 | 2040 | 2045 | 2050 |  |  |  |  | 2015 | 2020 | 2025 | 2030 | 2035 | 2040 | 2045 | 2050 |  |  |  | 2015 | 2020 | 2025 | 2030 | 2035 | 2040 | 2045 | 2050 |  |  | 2015 | 2020 | 2025 | 2030 | 2035 | 2040 | 2045 | 2050 |  | 2015 | 2020 | 2025 | 2030 | 2035 | 2040 | 2045 | 2050 |  | 2015 | 2020 | 2025 | 2030 | 2035 | 2040 | 2045 | 2050 | Reduction |  | 2015 | 2020 | 2025 | 2030 | 2035 | 2040 | 2045 | 2050
1 | Utility_tracking | G24 | Utility c-Si, tracking | ProRES | Ref LR | 1120 | 760 | 590 | 490 | 440 | 400 | 370 | 350 | Utility c-Si, tracking | ProRES | Ref LR | 25.76 | 17.4961 | 13.5911 | 11.3045 | 10.1226 | 9.3032 | 8.6096 | 7.9916 | 5 | Utility c-Si, tracking | ProRES | Ref LR | 1120 | 760 | 590 | 490 | 440 | 400 | 370 | 350 | Utility c-Si, tracking | ProRES | Ref LR | 25.76 | 17.4961 | 13.5911 | 11.3045 | 10.1226 | 9.3032 | 8.6096 | 7.9916 | ProRES |  | 3290 | 2740 | 2430 | 2230 | 2120 | 2030 | 1960 | 1890 | ProRES | 49.35 | 41.1113 | 36.4897 | 33.45 | 31.7505 | 30.51 | 29.4141 | 28.3975 | Utility c-Si, tracking | 1120 | 1010 | 980 | 950 | 920 | 860 | 820 | 800 | 28.57% | Utility c-Si, tracking |  | 25.76 | 23.3148 | 22.4663 | 21.8641 | 21.2731 | 19.7963 | 18.8757
2 |  | -1 |  | Baseline | Ref LR | 1120 | 910 | 840 | 790 | 750 | 640 | 580 | 550 |  | Baseline | Ref LR | 25.76 | 20.855 | 19.2803 | 18.202 | 17.1758 | 14.7481 | 13.3334 | 12.648 | 20 | Utility c-Si, flat | ProRES | Ref LR | 1020 | 690 | 540 | 450 | 400 | 370 | 340 | 320 | Utility c-Si, flat | ProRES | Ref LR | 17.34 | 11.7773 | 9.1486 | 7.6095 | 6.8139 | 6.2623 | 5.7955 | 5.3795 | Baseline |  | 3290 | 2980 | 2870 | 2790 | 2720 | 2530 | 2410 | 2350 | Baseline | 49.35 | 44.6655 | 43.0401 | 41.8863 | 40.7542 | 37.9249 | 36.1614 | 35.2715 | Utility c-Si, flat | 1020 | 920 | 890 | 870 | 840 | 780 | 750 | 730 |  | Utility c-Si, flat |  | 17.34 | 15.694 | 15.1229 | 14.7175 | 14.3197 | 13.3256 | 12.7059
3 |  |  |  | Diversified portfolio | Ref LR | 1120 | 860 | 750 | 650 | 570 | 500 | 440 | 410 |  | Diversified portfolio | Ref LR | 25.76 | 19.8887 | 17.3321 | 15.0593 | 13.0735 | 11.4127 | 10.1503 | 9.3204 | 35 | Commercial c-Si, flat | ProRES | Ref LR | 1140 | 770 | 600 | 500 | 450 | 410 | 380 | 350 | Commercial c-Si, flat | ProRES | Ref LR | 28.5 | 19.3571 | 15.0367 | 12.5069 | 11.1993 | 10.2927 | 9.5254 | 8.8417 | Diversified portfolio |  | 3290 | 2910 | 2730 | 2550 | 2390 | 2240 | 2120 | 2040 | Diversified portfolio | 49.35 | 43.6761 | 40.9289 | 38.3006 | 35.8269 | 33.6009 | 31.7915 | 30.5366 | Commercial c-Si, flat | 1140 | 1030 | 990 | 970 | 940 | 880 | 840 | 810 |  | Commercial c-Si, flat |  | 28.5 | 25.7947 | 24.856 | 24.1897 | 23.5359 | 21.9019 | 20.8835
[25 empty] | 50 | Commercial PVT, flat | ProRES | Ref LR | 2760 | 1870 | 1460 | 1210 | 1080 | 1000 | 920 | 860 | Commercial PVT, flat | ProRES | Ref LR | 41.4 | 28.1187 | 21.8428 | 18.1679 | 16.2684 | 14.9515 | 13.8369 | 12.8437 | [19 empty] | Commercial PVT, flat | 2760 | 2500 | 2410 | 2340 | 2280 | 2120 | 2020 | 1970 |  | Commercial PVT, flat |  | 41.4 | 37.4702 | 36.1066 | 35.1387 | 34.1889 | 31.8154 | 30.336
0 | [5 empty] | 2015 | 2020 | 2025 | 2030 | 2035 | 2040 | 2045 | 2050 |  |  |  | 2015 | 2020 | 2025 | 2030 | 2035 | 2040 | 2045 | 2050 | 65 | Residential c-Si, inclined | ProRES | Ref LR | 1360 | 920 | 720 | 600 | 530 | 490 | 450 | 420 | Residential c-Si, inclined | ProRES | Ref LR | 27.2 | 18.4741 | 14.3508 | 11.9364 | 10.6884 | 9.8232 | 9.0909 | 8.4384 | [19 empty] | Residential c-Si, inclined | 1360 | 1230 | 1190 | 1150 | 1120 | 1050 | 1000 | 970 |  | Residential c-Si, inclined |  | 27.2 | 24.6181 | 23.7222 | 23.0863 | 22.4623 | 20.9029 | 19.9309
1 | Utility_tracking | G31 | Utility c-Si, tracking | ProRES | High LR | 1120 | 710 | 530 | 430 | 380 | 340 | 310 | 280 | Utility c-Si, tracking | ProRES | High LR | 25.76 | 16.3744 | 12.1812 | 9.8171 | 8.626 | 7.8139 | 7.1361 | 6.5399 | 80 | Residential PVT, inclined | ProRES | Ref LR | 3290 | 2230 | 1740 | 1440 | 1290 | 1190 | 1100 | 1020 | Residential PVT, inclined | ProRES | Ref LR | 49.35 | 33.5183 | 26.0372 | 21.6567 | 19.3924 | 17.8226 | 16.494 | 15.31 | MIN | [9 empty] | MIN | [8 empty] | Residential PVT, inclined | 3290 | 2980 | 2870 | 2790 | 2720 | 2530 | 2410 | 2350 |  | Residential PVT, inclined |  | 49.35 | 44.6655 | 43.0401 | 41.8863 | 40.7542 | 37.9249 | 36.1614
2 |  | -1 |  | Baseline | High LR | 1120 | 870 | 800 | 750 | 700 | 580 | 520 | 490 |  | Baseline | High LR | 25.76 | 20.1139 | 18.3468 | 17.1508 | 16.0238 | 13.4045 | 11.9111 | 11.1971 | [25 empty] | 2015 | 2020 | 2025 | 2030 | 2035 | 2040 | 2045 | 2050 |  | 2015 | 2020 | 2025 | 2030 | 2035 | 2040 | 2045 | 2050
3 |  |  |  | Diversified portfolio | High LR | 1120 | 830 | 700 | 600 | 510 | 430 | 380 | 340 |  | Diversified portfolio | High LR | 25.76 | 19.0267 | 16.1947 | 13.7363 | 11.6396 | 9.9273 | 8.6536 | 7.8309 | [23 empty] | ProRES |  | 1020 | 650 | 480 | 390 | 340 | 310 | 280 | 260 | ProRES | 17.34 | 11.0222 | 8.1996 | 6.6082 | 5.8065 | 5.2598 | 4.8036 | 4.4022
[48 empty] | Baseline |  | 1020 | 800 | 730 | 680 | 630 | 530 | 470 | 440 | Baseline | 17.34 | 13.5394 | 12.3499 | 11.5449 | 10.7862 | 9.023 | 8.0178 | 7.5372
0 | [5 empty] | 2015 | 2020 | 2025 | 2030 | 2035 | 2040 | 2045 | 2050 |  |  |  | 2015 | 2020 | 2025 | 2030 | 2035 | 2040 | 2045 | 2050 | [23 empty] | Diversified portfolio |  | 1020 | 750 | 640 | 540 | 460 | 390 | 340 | 310 | Diversified portfolio | 17.34 | 12.8076 | 10.9013 | 9.2464 | 7.835 | 6.6824 | 5.8251 | 5.2712
1 | Utility_tracking | G38 | Utility c-Si, tracking | ProRES | Low LR | 1120 | 930 | 830 | 760 | 720 | 690 | 670 | 640 | Utility c-Si, tracking | ProRES | Low LR | 25.76 | 21.4595 | 19.0471 | 17.4604 | 16.5733 | 15.9258 | 15.3537 | 14.8231
2 |  | -1 |  | Baseline | Low LR | 1120 | 1010 | 980 | 950 | 920 | 860 | 820 | 800 |  | Baseline | Low LR | 25.76 | 23.3148 | 22.4663 | 21.8641 | 21.2731 | 19.7963 | 18.8757 | 18.4112 |  |  |  |  | 2015 | 2020 | 2025 | 2030 | 2035 | 2040 | 2045 | 2050 |  |  |  | 2015 | 2020 | 2025 | 2030 | 2035 | 2040 | 2045 | 2050
3 |  |  |  | Diversified portfolio | Low LR | 1120 | 990 | 930 | 870 | 810 | 760 | 720 | 690 |  | Diversified portfolio | Low LR | 25.76 | 22.7983 | 21.3643 | 19.9924 | 18.7011 | 17.5392 | 16.5947 | 15.9397 | 6 | Utility c-Si, tracking | Baseline | Ref LR | 1120 | 910 | 840 | 790 | 750 | 640 | 580 | 550 | Utility c-Si, tracking | Baseline | Ref LR | 25.76 | 20.855 | 19.2803 | 18.202 | 17.1758 | 14.7481 | 13.3334 | 12.648 |  |  | 2015 | 2020 | 2025 | 2030 | 2035 | 2040 | 2045 | 2050 |  | 2015 | 2020 | 2025 | 2030 | 2035 | 2040 | 2045 | 2050 | MIN
[25 empty] | 21 | Utility c-Si, flat | Baseline | Ref LR | 1020 | 830 | 760 | 720 | 680 | 580 | 530 | 500 | Utility c-Si, flat | Baseline | Ref LR | 17.34 | 14.0382 | 12.9783 | 12.2525 | 11.5617 | 9.9275 | 8.9752 | 8.5138 |  | Max | 3290 | 2980 | 2870 | 2790 | 2720 | 2530 | 2410 | 2350 | Max | 49.35 | 44.6655 | 43.0401 | 41.8863 | 40.7542 | 37.9249 | 36.1614 | 35.2715 |  | 2015 | 2020 | 2025 | 2030 | 2035 | 2040 | 2045 | 2050 | Reduction |  | 2015 | 2020 | 2025 | 2030 | 2035 | 2040 | 2045 | 2050
0 | [5 empty] | 2015 | 2020 | 2025 | 2030 | 2035 | 2040 | 2045 | 2050 |  |  |  | 2015 | 2020 | 2025 | 2030 | 2035 | 2040 | 2045 | 2050 | 36 | Commercial c-Si, flat | Baseline | Ref LR | 1140 | 920 | 850 | 810 | 760 | 650 | 590 | 560 | Commercial c-Si, flat | Baseline | Ref LR | 28.5 | 23.0732 | 21.3311 | 20.1381 | 19.0027 | 16.3168 | 14.7516 | 13.9933 |  | Min | 1020 | 650 | 480 | 390 | 340 | 310 | 280 | 260 | Min | 17.34 | 11.0222 | 8.1996 | 6.6082 | 5.8065 | 5.2598 | 4.8036 | 4.4022 | Utility c-Si, tracking | 1120 | 710 | 530 | 430 | 380 | 340 | 310 | 280 | 75% | Utility c-Si, tracking |  | 25.76 | 16.3744 | 12.1812 | 9.8171 | 8.626 | 7.8139 | 7.1361
1 | Utility_flat | G24 | Utility c-Si, flat | ProRES | Ref LR | 1020 | 690 | 540 | 450 | 400 | 370 | 340 | 320 | Utility c-Si, flat | ProRES | Ref LR | 17.34 | 11.7773 | 9.1486 | 7.6095 | 6.8139 | 6.2623 | 5.7955 | 5.3795 | 51 | Commercial PVT, flat | Baseline | Ref LR | 2760 | 2230 | 2070 | 1950 | 1840 | 1580 | 1430 | 1360 | Commercial PVT, flat | Baseline | Ref LR | 41.4 | 33.5169 | 30.9862 | 29.2533 | 27.6039 | 23.7023 | 21.4286 | 20.3271 | [19 empty] | Utility c-Si, flat | 1020 | 650 | 480 | 390 | 340 | 310 | 280 | 260 |  | Utility c-Si, flat |  | 17.34 | 11.0222 | 8.1996 | 6.6082 | 5.8065 | 5.2598 | 4.8036
2 |  | -1 |  | Baseline | Ref LR | 1020 | 830 | 760 | 720 | 680 | 580 | 530 | 500 |  | Baseline | Ref LR | 17.34 | 14.0382 | 12.9783 | 12.2525 | 11.5617 | 9.9275 | 8.9752 | 8.5138 | 66 | Residential c-Si, inclined | Baseline | Ref LR | 1360 | 1100 | 1020 | 960 | 910 | 780 | 700 | 670 | Residential c-Si, inclined | Baseline | Ref LR | 27.2 | 22.0208 | 20.3581 | 19.2195 | 18.1359 | 15.5725 | 14.0787 | 13.355 | [19 empty] | Commercial c-Si, flat | 1140 | 720 | 540 | 430 | 380 | 350 | 320 | 290 |  | Commercial c-Si, flat |  | 28.5 | 18.116 | 13.4768 | 10.8613 | 9.5435 | 8.6451 | 7.8951
3 |  |  |  | Diversified portfolio | Ref LR | 1020 | 790 | 690 | 600 | 520 | 450 | 400 | 370 |  | Diversified portfolio | Ref LR | 17.34 | 13.3878 | 11.6669 | 10.1369 | 8.8002 | 7.6823 | 6.8325 | 6.2739 | 81 | Residential PVT, inclined | Baseline | Ref LR | 3290 | 2660 | 2460 | 2320 | 2190 | 1880 | 1700 | 1620 | Residential PVT, inclined | Baseline | Ref LR | 49.35 | 39.9531 | 36.9364 | 34.8707 | 32.9047 | 28.2538 | 25.5435 | 24.2305 | [19 empty] | Commercial PVT, flat | 2760 | 1750 | 1310 | 1050 | 920 | 840 | 760 | 700 |  | Commercial PVT, flat |  | 41.4 | 26.3159 | 19.5769 | 15.7774 | 13.8632 | 12.5581 | 11.4687
[25 empty] | 96 | [41 empty] | Residential c-Si, inclined | 1360 | 860 | 640 | 520 | 460 | 410 | 380 | 350 |  | Residential c-Si, inclined |  | 27.2 | 17.2897 | 12.8621 | 10.3659 | 9.1082 | 8.2507 | 7.535
0 | [5 empty] | 2015 | 2020 | 2025 | 2030 | 2035 | 2040 | 2045 | 2050 |  |  |  | 2015 | 2020 | 2025 | 2030 | 2035 | 2040 | 2045 | 2050 | 111 | [41 empty] | Residential PVT, inclined | 3290 | 2090 | 1560 | 1250 | 1100 | 1000 | 910 | 840 |  | Residential PVT, inclined |  | 49.35 | 31.3694 | 23.3362 | 18.8072 | 16.5253 | 14.9696 | 13.671
1 | Utility_flat | G31 | Utility c-Si, flat | ProRES | High LR | 1020 | 650 | 480 | 390 | 340 | 310 | 280 | 260 | Utility c-Si, flat | ProRES | High LR | 17.34 | 11.0222 | 8.1996 | 6.6082 | 5.8065 | 5.2598 | 4.8036 | 4.4022 | 126
2 |  | -1 |  | Baseline | High LR | 1020 | 800 | 730 | 680 | 630 | 530 | 470 | 440 |  | Baseline | High LR | 17.34 | 13.5394 | 12.3499 | 11.5449 | 10.7862 | 9.023 | 8.0178 | 7.5372
3 |  |  |  | Diversified portfolio | High LR | 1020 | 750 | 640 | 540 | 460 | 390 | 340 | 310 |  | Diversified portfolio | High LR | 17.34 | 12.8076 | 10.9013 | 9.2464 | 7.835 | 6.6824 | 5.8251 | 5.2712
[29 empty] | 2015 | 2020 | 2025 | 2030 | 2035 | 2040 | 2045 | 2050 |  |  |  | 2015 | 2020 | 2025 | 2030 | 2035 | 2040 | 2045 | 2050
0 | [5 empty] | 2015 | 2020 | 2025 | 2030 | 2035 | 2040 | 2045 | 2050 |  |  |  | 2015 | 2020 | 2025 | 2030 | 2035 | 2040 | 2045 | 2050 | 7 | Utility c-Si, tracking | Diversified portfolio | Ref LR | 1120 | 860 | 750 | 650 | 570 | 500 | 440 | 410 | Utility c-Si, tracking | Diversified portfolio | Ref LR | 25.76 | 19.8887 | 17.3321 | 15.0593 | 13.0735 | 11.4127 | 10.1503 | 9.3204
1 | Utility_flat | G38 | Utility c-Si, flat | ProRES | Low LR | 1020 | 850 | 750 | 690 | 660 | 630 | 610 | 590 | Utility c-Si, flat | ProRES | Low LR | 17.34 | 14.4452 | 12.8213 | 11.7532 | 11.1561 | 10.7202 | 10.3352 | 9.978 | 22 | Utility c-Si, flat | Diversified portfolio | Ref LR | 1020 | 790 | 690 | 600 | 520 | 450 | 400 | 370 | Utility c-Si, flat | Diversified portfolio | Ref LR | 17.34 | 13.3878 | 11.6669 | 10.1369 | 8.8002 | 7.6823 | 6.8325 | 6.2739
2 |  | -1 |  | Baseline | Low LR | 1020 | 920 | 890 | 870 | 840 | 780 | 750 | 730 |  | Baseline | Low LR | 17.34 | 15.694 | 15.1229 | 14.7175 | 14.3197 | 13.3256 | 12.7059 | 12.3933 | 37 | Commercial c-Si, flat | Diversified portfolio | Ref LR | 1140 | 880 | 770 | 670 | 580 | 510 | 450 | 410 | Commercial c-Si, flat | Diversified portfolio | Ref LR | 28.5 | 22.0042 | 19.1756 | 16.6611 | 14.4641 | 12.6267 | 11.2299 | 10.3118
3 |  |  |  | Diversified portfolio | Low LR | 1020 | 900 | 850 | 790 | 740 | 690 | 660 | 630 |  | Diversified portfolio | Low LR | 17.34 | 15.3464 | 14.3811 | 13.4576 | 12.5884 | 11.8063 | 11.1705 | 10.7296 | 52 | Commercial PVT, flat | Diversified portfolio | Ref LR | 2760 | 2130 | 1860 | 1610 | 1400 | 1220 | 1090 | 1000 | Commercial PVT, flat | Diversified portfolio | Ref LR | 41.4 | 31.964 | 27.8552 | 24.2024 | 21.011 | 18.3419 | 16.3129 | 14.9792
[25 empty] | 67 | Residential c-Si, inclined | Diversified portfolio | Ref LR | 1360 | 1050 | 920 | 800 | 690 | 600 | 540 | 490 | Residential c-Si, inclined | Diversified portfolio | Ref LR | 27.2 | 21.0005 | 18.301 | 15.9011 | 13.8043 | 12.0507 | 10.7177 | 9.8414
0 | [5 empty] | 2015 | 2020 | 2025 | 2030 | 2035 | 2040 | 2045 | 2050 |  |  |  | 2015 | 2020 | 2025 | 2030 | 2035 | 2040 | 2045 | 2050 | 82 | Residential PVT, inclined | Diversified portfolio | Ref LR | 3290 | 2540 | 2210 | 1920 | 1670 | 1460 | 1300 | 1190 | Residential PVT, inclined | Diversified portfolio | Ref LR | 49.35 | 38.102 | 33.2041 | 28.85 | 25.0457 | 21.8641 | 19.4455 | 17.8556
1 | Commercial_flat | G24 | Commercial c-Si, flat | ProRES | Ref LR | 1140 | 770 | 600 | 500 | 450 | 410 | 380 | 350 | Commercial c-Si, flat | ProRES | Ref LR | 28.5 | 19.3571 | 15.0367 | 12.5069 | 11.1993 | 10.2927 | 9.5254 | 8.8417 | 97
2 |  | -1 |  | Baseline | Ref LR | 1140 | 920 | 850 | 810 | 760 | 650 | 590 | 560 |  | Baseline | Ref LR | 28.5 | 23.0732 | 21.3311 | 20.1381 | 19.0027 | 16.3168 | 14.7516 | 13.9933 | 112
3 |  |  |  | Diversified portfolio | Ref LR | 1140 | 880 | 770 | 670 | 580 | 510 | 450 | 410 |  | Diversified portfolio | Ref LR | 28.5 | 22.0042 | 19.1756 | 16.6611 | 14.4641 | 12.6267 | 11.2299 | 10.3118 | 127
0 | [5 empty] | 2015 | 2020 | 2025 | 2030 | 2035 | 2040 | 2045 | 2050 |  |  |  | 2015 | 2020 | 2025 | 2030 | 2035 | 2040 | 2045 | 2050
1 | Commercial_flat | G31 | Commercial c-Si, flat | ProRES | High LR | 1140 | 720 | 540 | 430 | 380 | 350 | 320 | 290 | Commercial c-Si, flat | ProRES | High LR | 28.5 | 18.116 | 13.4768 | 10.8613 | 9.5435 | 8.6451 | 7.8951 | 7.2355 |  |  |  |  | 2015 | 2020 | 2025 | 2030 | 2035 | 2040 | 2045 | 2050 |  |  |  | 2015 | 2020 | 2025 | 2030 | 2035 | 2040 | 2045 | 2050
2 |  | -1 |  | Baseline | High LR | 1140 | 890 | 810 | 760 | 710 | 590 | 530 | 500 |  | Baseline | High LR | 28.5 | 22.2533 | 20.2983 | 18.9751 | 17.7282 | 14.8302 | 13.178 | 12.3881 | 10 | Utility c-Si, tracking | ProRES | High LR | 1120 | 710 | 530 | 430 | 380 | 340 | 310 | 280 | Utility c-Si, tracking | ProRES | High LR | 25.76 | 16.3744 | 12.1812 | 9.8171 | 8.626 | 7.8139 | 7.1361 | 6.5399
3 |  |  |  | Diversified portfolio | High LR | 1140 | 840 | 720 | 610 | 520 | 440 | 380 | 350 |  | Diversified portfolio | High LR | 28.5 | 21.0505 | 17.9173 | 15.1974 | 12.8777 | 10.9832 | 9.5741 | 8.6638 | 25 | Utility c-Si, flat | ProRES | High LR | 1020 | 650 | 480 | 390 | 340 | 310 | 280 | 260 | Utility c-Si, flat | ProRES | High LR | 17.34 | 11.0222 | 8.1996 | 6.6082 | 5.8065 | 5.2598 | 4.8036 | 4.4022
[25 empty] | 40 | Commercial c-Si, flat | ProRES | High LR | 1140 | 720 | 540 | 430 | 380 | 350 | 320 | 290 | Commercial c-Si, flat | ProRES | High LR | 28.5 | 18.116 | 13.4768 | 10.8613 | 9.5435 | 8.6451 | 7.8951 | 7.2355
0 | [5 empty] | 2015 | 2020 | 2025 | 2030 | 2035 | 2040 | 2045 | 2050 |  |  |  | 2015 | 2020 | 2025 | 2030 | 2035 | 2040 | 2045 | 2050 | 55 | Commercial PVT, flat | ProRES | High LR | 2760 | 1750 | 1310 | 1050 | 920 | 840 | 760 | 700 | Commercial PVT, flat | ProRES | High LR | 41.4 | 26.3159 | 19.5769 | 15.7774 | 13.8632 | 12.5581 | 11.4687 | 10.5105
1 | Commercial_flat | G38 | Commercial c-Si, flat | ProRES | Low LR | 1140 | 950 | 840 | 770 | 730 | 700 | 680 | 660 | Commercial c-Si, flat | ProRES | Low LR | 28.5 | 23.7421 | 21.0731 | 19.3176 | 18.3362 | 17.6197 | 16.9869 | 16.3998 | 70 | Residential c-Si, inclined | ProRES | High LR | 1360 | 860 | 640 | 520 | 460 | 410 | 380 | 350 | Residential c-Si, inclined | ProRES | High LR | 27.2 | 17.2897 | 12.8621 | 10.3659 | 9.1082 | 8.2507 | 7.535 | 6.9055
2 |  | -1 |  | Baseline | Low LR | 1140 | 1030 | 990 | 970 | 940 | 880 | 840 | 810 |  | Baseline | Low LR | 28.5 | 25.7947 | 24.856 | 24.1897 | 23.5359 | 21.9019 | 20.8835 | 20.3696 | 85 | Residential PVT, inclined | ProRES | High LR | 3290 | 2090 | 1560 | 1250 | 1100 | 1000 | 910 | 840 | Residential PVT, inclined | ProRES | High LR | 49.35 | 31.3694 | 23.3362 | 18.8072 | 16.5253 | 14.9696 | 13.671 | 12.5288
3 |  |  |  | Diversified portfolio | Low LR | 1140 | 1010 | 950 | 880 | 830 | 780 | 730 | 710 |  | Diversified portfolio | Low LR | 28.5 | 25.2233 | 23.6367 | 22.1189 | 20.6903 | 19.4048 | 18.3599 | 17.6351 | 100
115
0 | [5 empty] | 2015 | 2020 | 2025 | 2030 | 2035 | 2040 | 2045 | 2050 |  |  |  | 2015 | 2020 | 2025 | 2030 | 2035 | 2040 | 2045 | 2050 | 130
1 | Commercial_PVT | G24 | Commercial PVT, flat | ProRES | Ref LR | 2760 | 1870 | 1460 | 1210 | 1080 | 1000 | 920 | 860 | Commercial PVT, flat | ProRES | Ref LR | 41.4 | 28.1187 | 21.8428 | 18.1679 | 16.2684 | 14.9515 | 13.8369 | 12.8437
2 |  | -1 |  | Baseline | Ref LR | 2760 | 2230 | 2070 | 1950 | 1840 | 1580 | 1430 | 1360 |  | Baseline | Ref LR | 41.4 | 33.5169 | 30.9862 | 29.2533 | 27.6039 | 23.7023 | 21.4286 | 20.3271
3 |  |  |  | Diversified portfolio | Ref LR | 2760 | 2130 | 1860 | 1610 | 1400 | 1220 | 1090 | 1000 |  | Diversified portfolio | Ref LR | 41.4 | 31.964 | 27.8552 | 24.2024 | 21.011 | 18.3419 | 16.3129 | 14.9792 |  |  |  |  | 2015 | 2020 | 2025 | 2030 | 2035 | 2040 | 2045 | 2050 |  |  |  | 2015 | 2020 | 2025 | 2030 | 2035 | 2040 | 2045 | 2050
[25 empty] | 11 | Utility c-Si, tracking | Baseline | High LR | 1120 | 870 | 800 | 750 | 700 | 580 | 520 | 490 | Utility c-Si, tracking | Baseline | High LR | 25.76 | 20.1139 | 18.3468 | 17.1508 | 16.0238 | 13.4045 | 11.9111 | 11.1971
0 | [5 empty] | 2015 | 2020 | 2025 | 2030 | 2035 | 2040 | 2045 | 2050 |  |  |  | 2015 | 2020 | 2025 | 2030 | 2035 | 2040 | 2045 | 2050 | 26 | Utility c-Si, flat | Baseline | High LR | 1020 | 800 | 730 | 680 | 630 | 530 | 470 | 440 | Utility c-Si, flat | Baseline | High LR | 17.34 | 13.5394 | 12.3499 | 11.5449 | 10.7862 | 9.023 | 8.0178 | 7.5372
1 | Commercial_PVT | G31 | Commercial PVT, flat | ProRES | High LR | 2760 | 1750 | 1310 | 1050 | 920 | 840 | 760 | 700 | Commercial PVT, flat | ProRES | High LR | 41.4 | 26.3159 | 19.5769 | 15.7774 | 13.8632 | 12.5581 | 11.4687 | 10.5105 | 41 | Commercial c-Si, flat | Baseline | High LR | 1140 | 890 | 810 | 760 | 710 | 590 | 530 | 500 | Commercial c-Si, flat | Baseline | High LR | 28.5 | 22.2533 | 20.2983 | 18.9751 | 17.7282 | 14.8302 | 13.178 | 12.3881
2 |  | -1 |  | Baseline | High LR | 2760 | 2160 | 1970 | 1840 | 1720 | 1440 | 1280 | 1200 |  | Baseline | High LR | 41.4 | 32.3259 | 29.4859 | 27.5639 | 25.7525 | 21.5429 | 19.1428 | 17.9954 | 56 | Commercial PVT, flat | Baseline | High LR | 2760 | 2160 | 1970 | 1840 | 1720 | 1440 | 1280 | 1200 | Commercial PVT, flat | Baseline | High LR | 41.4 | 32.3259 | 29.4859 | 27.5639 | 25.7525 | 21.5429 | 19.1428 | 17.9954
3 |  |  |  | Diversified portfolio | High LR | 2760 | 2040 | 1740 | 1470 | 1250 | 1060 | 930 | 840 |  | Diversified portfolio | High LR | 41.4 | 30.5787 | 26.0272 | 22.0762 | 18.7065 | 15.9546 | 13.9076 | 12.5853 | 71 | Residential c-Si, inclined | Baseline | High LR | 1360 | 1060 | 970 | 910 | 850 | 710 | 630 | 590 | Residential c-Si, inclined | Baseline | High LR | 27.2 | 21.2383 | 19.3724 | 18.1096 | 16.9195 | 14.1538 | 12.5769 | 11.8231
[25 empty] | 86 | Residential PVT, inclined | Baseline | High LR | 3290 | 2570 | 2340 | 2190 | 2050 | 1710 | 1520 | 1430 | Residential PVT, inclined | Baseline | High LR | 49.35 | 38.5334 | 35.1481 | 32.8569 | 30.6978 | 25.6797 | 22.8188 | 21.451
0 | [5 empty] | 2015 | 2020 | 2025 | 2030 | 2035 | 2040 | 2045 | 2050 |  |  |  | 2015 | 2020 | 2025 | 2030 | 2035 | 2040 | 2045 | 2050 | 101
1 | Commercial_PVT | G38 | Commercial PVT, flat | ProRES | Low LR | 2760 | 2300 | 2040 | 1870 | 1780 | 1710 | 1650 | 1590 | Commercial PVT, flat | ProRES | Low LR | 41.4 | 34.4885 | 30.6114 | 28.0614 | 26.6357 | 25.595 | 24.6756 | 23.8229 | 116
2 |  | -1 |  | Baseline | Low LR | 2760 | 2500 | 2410 | 2340 | 2280 | 2120 | 2020 | 1970 |  | Baseline | Low LR | 41.4 | 37.4702 | 36.1066 | 35.1387 | 34.1889 | 31.8154 | 30.336 | 29.5895 | 131
3 |  |  |  | Diversified portfolio | Low LR | 2760 | 2440 | 2290 | 2140 | 2000 | 1880 | 1780 | 1710 |  | Diversified portfolio | Low LR | 41.4 | 36.6402 | 34.3355 | 32.1306 | 30.0554 | 28.188 | 26.6701 | 25.6173
0 | [5 empty] | 2015 | 2020 | 2025 | 2030 | 2035 | 2040 | 2045 | 2050 |  |  |  | 2015 | 2020 | 2025 | 2030 | 2035 | 2040 | 2045 | 2050 |  |  |  |  | 2015 | 2020 | 2025 | 2030 | 2035 | 2040 | 2045 | 2050 |  |  |  | 2015 | 2020 | 2025 | 2030 | 2035 | 2040 | 2045 | 2050
1 | Residential_inclined | G24 | Residential c-Si, inclined | ProRES | Ref LR | 1360 | 920 | 720 | 600 | 530 | 490 | 450 | 420 | Residential c-Si, inclined | ProRES | Ref LR | 27.2 | 18.4741 | 14.3508 | 11.9364 | 10.6884 | 9.8232 | 9.0909 | 8.4384 | 12 | Utility c-Si, tracking | Diversified portfolio | High LR | 1120 | 830 | 700 | 600 | 510 | 430 | 380 | 340 | Utility c-Si, tracking | Diversified portfolio | High LR | 25.76 | 19.0267 | 16.1947 | 13.7363 | 11.6396 | 9.9273 | 8.6536 | 7.8309
2 |  | -1 |  | Baseline | Ref LR | 1360 | 1100 | 1020 | 960 | 910 | 780 | 700 | 670 |  | Baseline | Ref LR | 27.2 | 22.0208 | 20.3581 | 19.2195 | 18.1359 | 15.5725 | 14.0787 | 13.355 | 27 | Utility c-Si, flat | Diversified portfolio | High LR | 1020 | 750 | 640 | 540 | 460 | 390 | 340 | 310 | Utility c-Si, flat | Diversified portfolio | High LR | 17.34 | 12.8076 | 10.9013 | 9.2464 | 7.835 | 6.6824 | 5.8251 | 5.2712
3 |  |  |  | Diversified portfolio | Ref LR | 1360 | 1050 | 920 | 800 | 690 | 600 | 540 | 490 |  | Diversified portfolio | Ref LR | 27.2 | 21.0005 | 18.301 | 15.9011 | 13.8043 | 12.0507 | 10.7177 | 9.8414 | 42 | Commercial c-Si, flat | Diversified portfolio | High LR | 1140 | 840 | 720 | 610 | 520 | 440 | 380 | 350 | Commercial c-Si, flat | Diversified portfolio | High LR | 28.5 | 21.0505 | 17.9173 | 15.1974 | 12.8777 | 10.9832 | 9.5741 | 8.6638
[25 empty] | 57 | Commercial PVT, flat | Diversified portfolio | High LR | 2760 | 2040 | 1740 | 1470 | 1250 | 1060 | 930 | 840 | Commercial PVT, flat | Diversified portfolio | High LR | 41.4 | 30.5787 | 26.0272 | 22.0762 | 18.7065 | 15.9546 | 13.9076 | 12.5853
0 | [5 empty] | 2015 | 2020 | 2025 | 2030 | 2035 | 2040 | 2045 | 2050 |  |  |  | 2015 | 2020 | 2025 | 2030 | 2035 | 2040 | 2045 | 2050 | 72 | Residential c-Si, inclined | Diversified portfolio | High LR | 1360 | 1000 | 860 | 730 | 610 | 520 | 460 | 410 | Residential c-Si, inclined | Diversified portfolio | High LR | 27.2 | 20.0903 | 17.1 | 14.5042 | 12.2903 | 10.4822 | 9.1374 | 8.2686
1 | Residential_inclined | G31 | Residential c-Si, inclined | ProRES | High LR | 1360 | 860 | 640 | 520 | 460 | 410 | 380 | 350 | Residential c-Si, inclined | ProRES | High LR | 27.2 | 17.2897 | 12.8621 | 10.3659 | 9.1082 | 8.2507 | 7.535 | 6.9055 | 87 | Residential PVT, inclined | Diversified portfolio | High LR | 3290 | 2430 | 2070 | 1750 | 1490 | 1270 | 1110 | 1000 | Residential PVT, inclined | Diversified portfolio | High LR | 49.35 | 36.4507 | 31.0252 | 26.3155 | 22.2987 | 19.0183 | 16.5783 | 15.0021
2 |  | -1 |  | Baseline | High LR | 1360 | 1060 | 970 | 910 | 850 | 710 | 630 | 590 |  | Baseline | High LR | 27.2 | 21.2383 | 19.3724 | 18.1096 | 16.9195 | 14.1538 | 12.5769 | 11.8231 | 102
3 |  |  |  | Diversified portfolio | High LR | 1360 | 1000 | 860 | 730 | 610 | 520 | 460 | 410 |  | Diversified portfolio | High LR | 27.2 | 20.0903 | 17.1 | 14.5042 | 12.2903 | 10.4822 | 9.1374 | 8.2686 | 117
132
0 | [5 empty] | 2015 | 2020 | 2025 | 2030 | 2035 | 2040 | 2045 | 2050 |  |  |  | 2015 | 2020 | 2025 | 2030 | 2035 | 2040 | 2045 | 2050
1 | Residential_inclined | G38 | Residential c-Si, inclined | ProRES | Low LR | 1360 | 1130 | 1010 | 920 | 870 | 840 | 810 | 780 | Residential c-Si, inclined | ProRES | Low LR | 27.2 | 22.6591 | 20.1119 | 18.4365 | 17.4998 | 16.816 | 16.212 | 15.6517
2 |  | -1 |  | Baseline | Low LR | 1360 | 1230 | 1190 | 1150 | 1120 | 1050 | 1000 | 970 |  | Baseline | Low LR | 27.2 | 24.6181 | 23.7222 | 23.0863 | 22.4623 | 20.9029 | 19.9309 | 19.4404 |  |  |  |  | 2015 | 2020 | 2025 | 2030 | 2035 | 2040 | 2045 | 2050 |  |  |  | 2015 | 2020 | 2025 | 2030 | 2035 | 2040 | 2045 | 2050
3 |  |  |  | Diversified portfolio | Low LR | 1360 | 1200 | 1130 | 1060 | 990 | 930 | 880 | 840 |  | Diversified portfolio | Low LR | 27.2 | 24.0728 | 22.5586 | 21.11 | 19.7465 | 18.5196 | 17.5224 | 16.8307 | 15 | Utility c-Si, tracking | ProRES | Low LR | 1120 | 930 | 830 | 760 | 720 | 690 | 670 | 640 | Utility c-Si, tracking | ProRES | Low LR | 25.76 | 21.4595 | 19.0471 | 17.4604 | 16.5733 | 15.9258 | 15.3537 | 14.8231
[25 empty] | 30 | Utility c-Si, flat | ProRES | Low LR | 1020 | 850 | 750 | 690 | 660 | 630 | 610 | 590 | Utility c-Si, flat | ProRES | Low LR | 17.34 | 14.4452 | 12.8213 | 11.7532 | 11.1561 | 10.7202 | 10.3352 | 9.978
0 | [5 empty] | 2015 | 2020 | 2025 | 2030 | 2035 | 2040 | 2045 | 2050 |  |  |  | 2015 | 2020 | 2025 | 2030 | 2035 | 2040 | 2045 | 2050 | 45 | Commercial c-Si, flat | ProRES | Low LR | 1140 | 950 | 840 | 770 | 730 | 700 | 680 | 660 | Commercial c-Si, flat | ProRES | Low LR | 28.5 | 23.7421 | 21.0731 | 19.3176 | 18.3362 | 17.6197 | 16.9869 | 16.3998
1 | Residential_PVT | G24 | Residential PVT, inclined | ProRES | Ref LR | 3290 | 2230 | 1740 | 1440 | 1290 | 1190 | 1100 | 1020 | Residential PVT, inclined | ProRES | Ref LR | 49.35 | 33.5183 | 26.0372 | 21.6567 | 19.3924 | 17.8226 | 16.494 | 15.31 | 60 | Commercial PVT, flat | ProRES | Low LR | 2760 | 2300 | 2040 | 1870 | 1780 | 1710 | 1650 | 1590 | Commercial PVT, flat | ProRES | Low LR | 41.4 | 34.4885 | 30.6114 | 28.0614 | 26.6357 | 25.595 | 24.6756 | 23.8229
2 |  | -1 |  | Baseline | Ref LR | 3290 | 2660 | 2460 | 2320 | 2190 | 1880 | 1700 | 1620 |  | Baseline | Ref LR | 49.35 | 39.9531 | 36.9364 | 34.8707 | 32.9047 | 28.2538 | 25.5435 | 24.2305 | 75 | Residential c-Si, inclined | ProRES | Low LR | 1360 | 1130 | 1010 | 920 | 870 | 840 | 810 | 780 | Residential c-Si, inclined | ProRES | Low LR | 27.2 | 22.6591 | 20.1119 | 18.4365 | 17.4998 | 16.816 | 16.212 | 15.6517
3 |  |  |  | Diversified portfolio | Ref LR | 3290 | 2540 | 2210 | 1920 | 1670 | 1460 | 1300 | 1190 |  | Diversified portfolio | Ref LR | 49.35 | 38.102 | 33.2041 | 28.85 | 25.0457 | 21.8641 | 19.4455 | 17.8556 | 90 | Residential PVT, inclined | ProRES | Low LR | 3290 | 2740 | 2430 | 2230 | 2120 | 2030 | 1960 | 1890 | Residential PVT, inclined | ProRES | Low LR | 49.35 | 41.1113 | 36.4897 | 33.45 | 31.7505 | 30.51 | 29.4141 | 28.3975
105
0 | [5 empty] | 2015 | 2020 | 2025 | 2030 | 2035 | 2040 | 2045 | 2050 |  |  |  | 2015 | 2020 | 2025 | 2030 | 2035 | 2040 | 2045 | 2050 | 120
1 | Residential_PVT | G31 | Residential PVT, inclined | ProRES | High LR | 3290 | 2090 | 1560 | 1250 | 1100 | 1000 | 910 | 840 | Residential PVT, inclined | ProRES | High LR | 49.35 | 31.3694 | 23.3362 | 18.8072 | 16.5253 | 14.9696 | 13.671 | 12.5288 | 135
2 |  | -1 |  | Baseline | High LR | 3290 | 2570 | 2340 | 2190 | 2050 | 1710 | 1520 | 1430 |  | Baseline | High LR | 49.35 | 38.5334 | 35.1481 | 32.8569 | 30.6978 | 25.6797 | 22.8188 | 21.451
3 |  |  |  | Diversified portfolio | High LR | 3290 | 2430 | 2070 | 1750 | 1490 | 1270 | 1110 | 1000 |  | Diversified portfolio | High LR | 49.35 | 36.4507 | 31.0252 | 26.3155 | 22.2987 | 19.0183 | 16.5783 | 15.0021
[29 empty] | 2015 | 2020 | 2025 | 2030 | 2035 | 2040 | 2045 | 2050 |  |  |  | 2015 | 2020 | 2025 | 2030 | 2035 | 2040 | 2045 | 2050
0 | [5 empty] | 2015 | 2020 | 2025 | 2030 | 2035 | 2040 | 2045 | 2050 |  |  |  | 2015 | 2020 | 2025 | 2030 | 2035 | 2040 | 2045 | 2050 | 16 | Utility c-Si, tracking | Baseline | Low LR | 1120 | 1010 | 980 | 950 | 920 | 860 | 820 | 800 | Utility c-Si, tracking | Baseline | Low LR | 25.76 | 23.3148 | 22.4663 | 21.8641 | 21.2731 | 19.7963 | 18.8757 | 18.4112
1 | Residential_PVT | G38 | Residential PVT, inclined | ProRES | Low LR | 3290 | 2740 | 2430 | 2230 | 2120 | 2030 | 1960 | 1890 | Residential PVT, inclined | ProRES | Low LR | 49.35 | 41.1113 | 36.4897 | 33.45 | 31.7505 | 30.51 | 29.4141 | 28.3975 | 31 | Utility c-Si, flat | Baseline | Low LR | 1020 | 920 | 890 | 870 | 840 | 780 | 750 | 730 | Utility c-Si, flat | Baseline | Low LR | 17.34 | 15.694 | 15.1229 | 14.7175 | 14.3197 | 13.3256 | 12.7059 | 12.3933
2 |  | -1 |  | Baseline | Low LR | 3290 | 2980 | 2870 | 2790 | 2720 | 2530 | 2410 | 2350 |  | Baseline | Low LR | 49.35 | 44.6655 | 43.0401 | 41.8863 | 40.7542 | 37.9249 | 36.1614 | 35.2715 | 46 | Commercial c-Si, flat | Baseline | Low LR | 1140 | 1030 | 990 | 970 | 940 | 880 | 840 | 810 | Commercial c-Si, flat | Baseline | Low LR | 28.5 | 25.7947 | 24.856 | 24.1897 | 23.5359 | 21.9019 | 20.8835 | 20.3696
3 |  |  |  | Diversified portfolio | Low LR | 3290 | 2910 | 2730 | 2550 | 2390 | 2240 | 2120 | 2040 |  | Diversified portfolio | Low LR | 49.35 | 43.6761 | 40.9289 | 38.3006 | 35.8269 | 33.6009 | 31.7915 | 30.5366 | 61 | Commercial PVT, flat | Baseline | Low LR | 2760 | 2500 | 2410 | 2340 | 2280 | 2120 | 2020 | 1970 | Commercial PVT, flat | Baseline | Low LR | 41.4 | 37.4702 | 36.1066 | 35.1387 | 34.1889 | 31.8154 | 30.336 | 29.5895
[25 empty] | 76 | Residential c-Si, inclined | Baseline | Low LR | 1360 | 1230 | 1190 | 1150 | 1120 | 1050 | 1000 | 970 | Residential c-Si, inclined | Baseline | Low LR | 27.2 | 24.6181 | 23.7222 | 23.0863 | 22.4623 | 20.9029 | 19.9309 | 19.4404
[25 empty] | 91 | Residential PVT, inclined | Baseline | Low LR | 3290 | 2980 | 2870 | 2790 | 2720 | 2530 | 2410 | 2350 | Residential PVT, inclined | Baseline | Low LR | 49.35 | 44.6655 | 43.0401 | 41.8863 | 40.7542 | 37.9249 | 36.1614 | 35.2715
106
121
136
[29 empty] | 2015 | 2020 | 2025 | 2030 | 2035 | 2040 | 2045 | 2050 |  |  |  | 2015 | 2020 | 2025 | 2030 | 2035 | 2040 | 2045 | 2050
[25 empty] | 17 | Utility c-Si, tracking | Diversified portfolio | Low LR | 1120 | 990 | 930 | 870 | 810 | 760 | 720 | 690 | Utility c-Si, tracking | Diversified portfolio | Low LR | 25.76 | 22.7983 | 21.3643 | 19.9924 | 18.7011 | 17.5392 | 16.5947 | 15.9397
[25 empty] | 32 | Utility c-Si, flat | Diversified portfolio | Low LR | 1020 | 900 | 850 | 790 | 740 | 690 | 660 | 630 | Utility c-Si, flat | Diversified portfolio | Low LR | 17.34 | 15.3464 | 14.3811 | 13.4576 | 12.5884 | 11.8063 | 11.1705 | 10.7296
[25 empty] | 47 | Commercial c-Si, flat | Diversified portfolio | Low LR | 1140 | 1010 | 950 | 880 | 830 | 780 | 730 | 710 | Commercial c-Si, flat | Diversified portfolio | Low LR | 28.5 | 25.2233 | 23.6367 | 22.1189 | 20.6903 | 19.4048 | 18.3599 | 17.6351
[25 empty] | 62 | Commercial PVT, flat | Diversified portfolio | Low LR | 2760 | 2440 | 2290 | 2140 | 2000 | 1880 | 1780 | 1710 | Commercial PVT, flat | Diversified portfolio | Low LR | 41.4 | 36.6402 | 34.3355 | 32.1306 | 30.0554 | 28.188 | 26.6701 | 25.6173
[25 empty] | 77 | Residential c-Si, inclined | Diversified portfolio | Low LR | 1360 | 1200 | 1130 | 1060 | 990 | 930 | 880 | 840 | Residential c-Si, inclined | Diversified portfolio | Low LR | 27.2 | 24.0728 | 22.5586 | 21.11 | 19.7465 | 18.5196 | 17.5224 | 16.8307
[25 empty] | 92 | Residential PVT, inclined | Diversified portfolio | Low LR | 3290 | 2910 | 2730 | 2550 | 2390 | 2240 | 2120 | 2040 | Residential PVT, inclined | Diversified portfolio | Low LR | 49.35 | 43.6761 | 40.9289 | 38.3006 | 35.8269 | 33.6009 | 31.7915 | 30.5366
107
122
137

## PV SET
|  |  |  | 2010 | 2015 | 2020 | 2025 | 2030 | 2035 | 2040 | 2045 | 2050
1 | Reference | Efficiency | Utility c-Si, tracking | 14.26% | 15.46% | 16.66% | 18.18% | 19.7% | 22.22% | 24.75% | 27.29% | 29.84%
|  |  | Utility c-Si, flat | 14.26% | 15.46% | 16.66% | 18.18% | 19.7% | 22.22% | 24.75% | 27.29% | 29.84%
|  |  | Commercial c-Si, flat | 14.11% | 15.3% | 16.49% | 17.99% | 19.5% | 22% | 24.49% | 27.02% | 29.54%
|  |  | Commercial PVT, flat | 14.11% | 15.3% | 16.49% | 17.99% | 19.5% | 22% | 24.49% | 27.02% | 29.54%
|  |  | Residential c-Si, inclined | 14.11% | 15.3% | 16.49% | 17.99% | 19.5% | 22% | 24.49% | 27.02% | 29.54%
|  |  | Residential PVT, inclined | 14.11% | 15.3% | 16.49% | 17.99% | 19.5% | 22% | 24.49% | 27.02% | 29.54%
| SET Plan | Efficiency improvement by at least 20% by 2020 and 30% by 2030 compared to 2015 | Utility c-Si, tracking | 14.26% | 15.46% | 18.55% | 19.32% | 20.1% | 22.22% | 24.75% | 27.29% | 29.84%
|  |  | Utility c-Si, flat | 14.26% | 15.46% | 18.55% | 19.32% | 20.1% | 22.22% | 24.75% | 27.29% | 29.84%
|  |  | Commercial c-Si, flat | 14.11% | 15.3% | 18.36% | 19.13% | 19.89% | 22% | 24.49% | 27.02% | 29.54%
|  |  | Commercial PVT, flat | 14.11% | 15.3% | 18.36% | 19.13% | 19.89% | 22% | 24.49% | 27.02% | 29.54%
|  |  | Residential c-Si, inclined | 14.11% | 15.3% | 18.36% | 19.13% | 19.89% | 22% | 24.49% | 27.02% | 29.54%
|  |  | Residential PVT, inclined | 14.11% | 15.3% | 18.36% | 19.13% | 19.89% | 22% | 24.49% | 27.02% | 29.54%
2 | Reference | CAPEX | Utility c-Si, tracking |  | 1120 | 910 | 840 | 790 | 750 | 640 | 580 | 550
|  |  | Utility c-Si, flat |  | 1020 | 830 | 760 | 720 | 680 | 580 | 530 | 500
|  |  | Commercial c-Si, flat |  | 1140 | 920 | 850 | 810 | 760 | 650 | 590 | 560
|  |  | Commercial PVT, flat |  | 2760 | 2230 | 2070 | 1950 | 1840 | 1580 | 1430 | 1360
|  |  | Residential c-Si, inclined |  | 1360 | 1100 | 1020 | 960 | 910 | 780 | 700 | 670
|  |  | Residential PVT, inclined |  | 3290 | 2660 | 2460 | 2320 | 2190 | 1880 | 1700 | 1620 | FIXOM
| SET Plan | CAPEX: reduction of CAPEX by 20% in 2020 and 50% in 2030 compared to 2015 | Utility c-Si, tracking |  | 1120 | 900 | 730 | 560 | 530 | 450 | 430 | 400 | 2.302%
|  |  | Utility c-Si, flat |  | 1020 | 820 | 660 | 510 | 480 | 410 | 390 | 360 | 1.707%
|  |  | Commercial c-Si, flat |  | 1140 | 910 | 740 | 570 | 540 | 460 | 440 | 400 | 2.514%
|  |  | Commercial PVT, flat |  | 2760 | 2210 | 1790 | 1380 | 1300 | 1120 | 1050 | 980 | 1.504%
|  |  | Residential c-Si, inclined |  | 1360 | 1090 | 880 | 680 | 640 | 550 | 520 | 480 | 2.008%
|  |  | Residential PVT, inclined |  | 3290 | 2630 | 2140 | 1650 | 1550 | 1330 | 1260 | 1170 | 1.503%
3a | Reference | Lifetime | Utility c-Si, tracking |  | 25 | 25 | 25 | 25 | 25 | 25 | 25 | 25
|  |  | Utility c-Si, flat |  | 25 | 25 | 25 | 25 | 25 | 25 | 25 | 25
|  |  | Commercial c-Si, flat |  | 25 | 25 | 25 | 25 | 25 | 25 | 25 | 25
|  |  | Commercial PVT, flat |  | 25 | 25 | 25 | 25 | 25 | 25 | 25 | 25
|  |  | Residential c-Si, inclined |  | 25 | 25 | 25 | 25 | 25 | 25 | 25 | 25
|  |  | Residential PVT, inclined |  | 25 | 25 | 25 | 25 | 25 | 25 | 25 | 25
| SET Plan | Increase liftime to 30 years by 2020 and 35 years by 2025 | Utility c-Si, tracking |  | 25 | 30 | 35 | 35 | 35 | 35 | 35 | 35
|  |  | Utility c-Si, flat |  | 25 | 30 | 35 | 35 | 35 | 35 | 35 | 35
|  |  | Commercial c-Si, flat |  | 25 | 30 | 35 | 35 | 35 | 35 | 35 | 35
|  |  | Commercial PVT, flat |  | 25 | 30 | 35 | 35 | 35 | 35 | 35 | 35
|  |  | Residential c-Si, inclined |  | 25 | 30 | 35 | 35 | 35 | 35 | 35 | 35
|  |  | Residential PVT, inclined |  | 25 | 30 | 35 | 35 | 35 | 35 | 35 | 35
1. In JRC-EU-TIMES, efficiency of PV translates to surface area. Hence, improved efficiency leads to lower surface area used.
Q; What to assume as efficiency improvement beyond 2030? Currently , reference values are used
2. The generated CAPEX from 2030 onwards assume reference learning rate and lifetime improvement as in 3a
3a. the guaranteed lifetime does not take into account the application to 80% of power output but assumes 100% of output
SET Plan targets 3b, 4 and 5 not included