## OldBY-2005
EXISTING Capacity 2005 (GW) NTC (Winter 2005-2006)
[38 empty] | EXISTING Capacity 2005 (GW) NTC (Winter 2005-2006) | [43 empty] | EXISTING Capacity 2005 (GVA) Gross Total Capacity (calculated as the sum of actually available line capacities on each cross-border corridor at 110 kV or higher)
[37 empty] | Data for ME, KS and also MK are included in RS data (2005), unless it was possible to extrapolate them | [34 empty] | Data for ME, KS and also MK are included in RS data (2005), unless it was possible to extrapolate them
RDM: BY shifted to 2010 | [38 empty] | From
ELCHIG | AT | BE | BG | CH | CY | CZ | DE | DK | EE | ES | FI | FR | EL | HU | IE | IS | IT | LT | LU | LV | MT | NL | NO | PL | PT | RO | SE | SI | SK | UK | AL | BA | HR | ME | MK | RS | KS | To | AT | BE | BG | CH | CY | CZ | DE | DK | EE | ES | FI | FR | EL | HU | IE | IS | IT | LT | LU | LV | MT | NL | NO | PL | PT | RO | SE | SI | SK | UK | AL | BA | HR | ME | MK | RS | KS | UA | RU | BY | TR | MD | MA |  | AT | BE | BG | CH | CY | CZ | DE | DK | ES | EE | FI | FR | EL | HU | IE | IS | IT | LT | LU | LV | MT | NL | NO | PL | PT | RO | SE | SI | SK | UK | AL | BA | HR | ME | MK | RS | KS | UA | RU | BY | TR | MD | MA
AT |  |  |  | 1.2 |  | 0.7 | 1.6 | [6 empty] | 0.5 |  |  | 0.22 | [10 empty] | 0.65 | [9 empty] | AT |  |  |  | 1.2 |  | 0.7 | 1.6 | [6 empty] | 0.5 |  |  | 0 | [10 empty] | 0.65 | [15 empty] | AT | CH: 3.957; CZ: 1.924; DE: 11.493; HU: 2.124; IT: 0.257; SI: 1.251
BE | [11 empty] | 3.2 | [9 empty] | 2.35 | [15 empty] | BE | [11 empty] | 3.2 | [9 empty] | 2.35 | [21 empty] | BE | FR: 4.357; LU: 0.916; NL: 5.429
BG | [12 empty] | 0.535 | [12 empty] | 0.95 | [9 empty] | 1 |  | BG | [12 empty] | 0 | [12 empty] | 0.95 | [9 empty] | 0.8 |  |  |  |  | 0 |  |  | BG | EL: 0.7; RO: 4.11; MK: 0.246; RS: 1.444
CH | 1.2 | [5 empty] | 4.4 |  |  |  |  | 3.5 |  |  |  |  | 3.85 | [20 empty] | CH | 1.2 | [5 empty] | 3.4 |  |  |  |  | 3.2 |  |  |  |  | 0 | [26 empty] | CH | AT: 3.957; DE: 11.834; FR: 8.684; IT: 6.602
CY | [37 empty] | CY | [43 empty] | CY | bar: CY; AL to KS
CZ | 0.7 | [5 empty] | 2.3 | [16 empty] | 1.8 |  |  |  |  | 1.4 | [8 empty] | CZ | 0.6 | [5 empty] | 0.7 | [16 empty] | 1.8 |  |  |  |  | 1.4 | [14 empty] | CZ | AT: 1.924; DE: 5.535; PL: 2.974; SK: 4.127
DE | 1.6 |  |  | 4.4 |  | 2.3 |  | 1.75 |  |  |  | 5.6 | [6 empty] | 0 |  |  | 3.8 |  | 1.2 |  |  | 0.6 | [10 empty] | DE | 1.4 |  |  | 4.4 |  | 2.3 |  | 1.75 |  |  |  | 2.85 | [6 empty] | 0 |  |  | 3 |  | 1.1 |  |  | 0.6 | [16 empty] | DE | AT: 11.493; CH: 11.834; CZ: 5.535; DK: 2.676; FR: 5.93; LU: 3.225; NL: 8.923; PL: 3.404; SE: 0.6
DK | [6 empty] | 1.75 | [15 empty] | 1 |  |  |  | 2.19 | [10 empty] | DK | [6 empty] | 1.35 | [15 empty] | 1 |  |  |  | 1.76 | [16 empty] | DK | DE: 2.676; NO: 1; SE: 2.58
EE | [10 empty] | 0 | [8 empty] | 1 | [17 empty] | EE | [10 empty] | 0 | [8 empty] | 1 | [18 empty] | 1 |  |  |  |  | EE | FI: 0; LV: 1.2; RU: 2.8
ES | [11 empty] | 1.4 | [12 empty] | 1.1 | [12 empty] | ES | [11 empty] | 1.4 | [12 empty] | 1.1 | [17 empty] | 0.4 | ES | FR: 2.957; PT: 5.533; MA: 0.73
FI | [8 empty] | 0 | [13 empty] | 1 |  |  |  | 1.8 | [10 empty] | FI | [8 empty] | 0 | [13 empty] | 0.07 |  |  |  | 1.8 | [11 empty] | 1.4 |  |  |  |  | FI | EE: 0; NO: 0.1; SE: 2.23; RU: 1.56
FR |  | 3.2 |  | 3.5 |  |  | 5.6 |  |  | 1.4 | [6 empty] | 2.65 | [12 empty] | 2 | [7 empty] | FR |  | 2.65 |  | 3.5 |  |  | 5.6 |  |  | 1 | [6 empty] | 0 | [12 empty] | 2 | [13 empty] | FR | BE: 4.357; CH: 8.684; DE: 5.93; ES: 2.957; IT: 4.364; UK: 2
EL |  |  | 0.535 | [13 empty] | 0.5 | [13 empty] | 0.25 |  |  |  | 0.6 |  |  | EL |  |  | 0.535 | [13 empty] | 0.5 | [13 empty] | 0.25 |  |  |  | 0.4 | [8 empty] | EL | BG: 0.7; IT: 0.5; AL: 0.29; MK: 1.4
HU | 0.5 | [24 empty] | 0.4 |  |  | 0.9 |  |  |  | 1 |  |  | 0.4 |  | HU | 0.5 | [24 empty] | 0.4 |  |  | 0.9 |  |  |  | 0.4 |  |  | 0.4 |  | 0.455 | [5 empty] | HU | AT: 2.124; RO: 1.2; SK: 2.354; HR: 2.592; RS: 1.05; UA: 3.449
IE | [29 empty] | 0.33 | [7 empty] | IE | [29 empty] | 0.33 | [13 empty] | IE | UK: 0.44
IS | [37 empty] | IS | [43 empty] | IS | bar: IS; AL to KS
IT | 0.22 |  |  | 3.85 | [7 empty] | 2.65 | 0.5 | [14 empty] | 0.43 | [9 empty] | IT | 0.22 |  |  | 3.85 | [7 empty] | 2.65 | 0.5 | [14 empty] | 0.43 | [15 empty] | IT | AT: 0.257; CH: 6.602; FR: 4.364; EL: 0.5; SI: 1.924
LT | [19 empty] | 2 | [17 empty] | LT | [19 empty] | 2 | [18 empty] | 0 | 1.4 |  |  |  | LT | LV: 3.31; RU: 2.287; BY: 4.915
LU | [6 empty] | 0 | [30 empty] | LU | [43 empty] | LU | BE: 0.916; DE: 3.225
LV | [8 empty] | 1 | [8 empty] | 2 | [19 empty] | LV | [8 empty] | 0.78 | [8 empty] | 2 | [20 empty] | 0.41 |  |  |  |  | LV | EE: 1.2; LT: 3.31; RU: 0.3
MT | [37 empty] | MT | [43 empty] | MT | bar: MT; AL to KS
NL |  | 2.35 |  |  |  |  | 3.8 | [30 empty] | NL |  | 2.4 |  |  |  |  | 3.8 | [36 empty] | NL | BE: 5.429; DE: 8.923
NO | [7 empty] | 1 |  |  | 1 | [15 empty] | 3.35 | [10 empty] | NO | [7 empty] | 0.95 |  |  | 0.1 | [15 empty] | 3.05 | [16 empty] | NO | DK: 1; FI: 0.1; SE: 4.825; RU: 0.05
PL | [5 empty] | 1.8 | 1.2 | [19 empty] | 0.6 |  | 0.75 | [8 empty] | PL | [5 empty] | 0.8 | 1.2 | [19 empty] | 0.6 |  | 0.75 | [14 empty] | PL | CZ: 2.974; DE: 3.404; SE: 0.6; SK: 1.662; UA: 0.309; BY: 0.12
PT | [9 empty] | 1.1 | [27 empty] | PT | [9 empty] | 1 | [33 empty] | PT | ES: 5.533
RO |  |  | 0.95 | [10 empty] | 0.4 | [21 empty] | 1.3 |  | RO |  |  | 0.95 | [10 empty] | 0.4 | [21 empty] | 0.7 |  | 0.6 | [5 empty] | RO | BG: 4.11; HU: 1.2; RS: 1.46; UA: 2.65; MD: 1.365
SE | [6 empty] | 0.6 | 2.19 |  |  | 1.8 | [11 empty] | 3.35 | 0.6 | [13 empty] | SE | [6 empty] | 0.6 | 2.19 |  |  | 1.4 | [11 empty] | 3.35 | 0.5 | [19 empty] | SE | DE: 0.6; DK: 2.58; FI: 2.23; NO: 4.825; PL: 0.6
SI | 0.65 | [15 empty] | 0.43 | [15 empty] | 1 |  |  |  |  | SI | 0.45 | [15 empty] | 0 | [15 empty] | 1 | [10 empty] | SI | AT: 1.251; IT: 1.924; HR: 4.816
SK | [5 empty] | 1.4 | [7 empty] | 0.9 | [9 empty] | 0.75 | [13 empty] | SK | [5 empty] | 1.4 | [7 empty] | 0.8 | [9 empty] | 0.75 | [13 empty] | 0.5 | [5 empty] | SK | CZ: 4.127; HU: 2.354; PL: 1.662; UA: 0.693
UK | [11 empty] | 2 |  |  | 0.33 | [22 empty] | UK | [11 empty] | 2 |  |  | 0.08 | [28 empty] | UK | FR: 2; IE: 0.44
AL | [12 empty] | 0.25 | [22 empty] | 0.3 |  | AL | [12 empty] | 0.12 | [22 empty] | 0.3 | [7 empty] | AL | EL: 0.29; RS: 0.587
BA | [32 empty] | 0.6 |  |  | 0.7 |  | BA | [32 empty] | 0.55 |  |  | 0.3 | [7 empty] | BA | HR: 3.485; RS: 2.85
HR | [13 empty] | 1 | [13 empty] | 1 |  |  |  | 0.6 |  |  |  | 0.6 |  | HR | [13 empty] | 1 | [13 empty] | 1 |  |  |  | 0.6 |  |  |  | 0.6 | [7 empty] | HR | HU: 2.592; SI: 4.816; BA: 3.485; RS: 1.418
ME | [37 empty] | ME | [43 empty] | ME | bar: AT to KS
MK | [12 empty] | 0.6 | [24 empty] | MK | [12 empty] | 0.6 | [30 empty] | MK | BG: 0.246; EL: 1.4; RS: 1.218
RS |  |  | 1 | [10 empty] | 0.4 | [11 empty] | 1.3 |  |  |  |  | 0.3 | 0.7 | 0.6 |  |  |  |  | RS |  |  | 1 | [10 empty] | 0.4 | [11 empty] | 1.3 |  |  |  |  | 0.2 | 0.7 | 0.5 | [10 empty] | RS | BG: 1.444; HU: 1.05; RO: 1.46; AL: 0.587; BA: 2.85; HR: 1.418; MK: 1.218
KS | [37 empty] | KS | [43 empty] | KS | bar: AT to KS
[38 empty] | UA | [13 empty] | 0 | [9 empty] | 0 |  | 0.25 |  |  | 0.5 | [14 empty] | UA | HU: 3.449; PL: 0.309; SK: 0.693
[38 empty] | RU | [8 empty] | 1 |  | 0 | [6 empty] | 0.68 |  | 0.6 |  |  | 0 | [20 empty] | RU | EE: 2.8; FI: 1.56; LT: 2.287; LV: 0.3; NO: 0.05
[38 empty] | BY | [17 empty] | 2.2 |  | 0 |  |  |  | 0 | [19 empty] | BY | LT: 4.915; PL: 0.12
[38 empty] | TR |  |  | 0 | [40 empty] | TR
[38 empty] | MD | [25 empty] | 0 | [17 empty] | MD | RO: 1.365
[38 empty] | MA | [9 empty] | 0.4 | [33 empty] | MA | ES: 0.73
Availability Factor
| AT | BE | BG | CH | CY | CZ | DE | DK | EE | ES | FI | FR | EL | HU | IE | IS | IT | LT | LU | LV | MT | NL | NO | PL | PT | RO | SE | SI | SK | UK | AL | BA | HR | ME | MK | RS | KS
AT | CH: 0.85; CZ: 0.85; DE: 0.85; HU: 0.85; IT: 0.85; SI: 0.85; SK: 0.85
BE | DE: 0.85; FR: 0.85; LU: 0.85; NL: 0.85; UK: 0.85
BG | EL: 0.85; RO: 0.85; MK: 0.85; RS: 0.85
CH | AT: 0.85; DE: 0.85; FR: 0.85; IT: 0.85
CY | bar: CY
CZ | AT: 0.85; DE: 0.85; PL: 0.85; SK: 0.85
DE | AT: 0.85; BE: 0.85; CH: 0.85; CZ: 0.85; DK: 0.85; FR: 0.85; LU: 0.85; NL: 0.85; NO: 0.85; PL: 0.85; SE: 0.85; UK: 0.85
DK | DE: 0.85; NL: 0.85; NO: 0.85; SE: 0.85
EE | FI: 0.85; LV: 0.85
ES | FR: 0.85; PT: 0.85
FI | EE: 0.85; NO: 0.85; SE: 0.85
FR | BE: 0.85; CH: 0.85; DE: 0.85; ES: 0.85; IE: 0.85; IT: 0.85; LU: 0.85; UK: 0.85
EL | BG: 0.85; IT: 0.85; AL: 0.85; MK: 0.85
HU | AT: 0.85; RO: 0.85; SI: 0.85; SK: 0.85; HR: 0.85; RS: 0.85
IE | FR: 0.85; UK: 0.85
IS | NO: 0.85; UK: 0.85
IT | AT: 0.85; CH: 0.85; FR: 0.85; EL: 0.85; MT: 0.85; SI: 0.85; AL: 0.85; HR: 0.85; ME: 0.85
LT | LV: 0.85; PL: 0.85; SE: 0.85
LU | BE: 0.85; DE: 0.85; FR: 0.85
LV | EE: 0.85; LT: 0.85; SE: 0.85
MT | IT: 0.85
NL | BE: 0.85; DE: 0.85; DK: 0.85; NO: 0.85; UK: 0.85
NO | DE: 0.85; DK: 0.85; FI: 0.85; IS: 0.85; NL: 0.85; SE: 0.85; UK: 0.85
PL | CZ: 0.85; DE: 0.85; LT: 0.85; SE: 0.85; SK: 0.85
PT | ES: 0.85
RO | BG: 0.85; HU: 0.85; RS: 0.85
SE | DE: 0.85; DK: 0.85; FI: 0.85; LT: 0.85; LV: 0.85; NO: 0.85; PL: 0.85
SI | AT: 0.85; HU: 0.85; IT: 0.85; HR: 0.85
SK | AT: 0.85; CZ: 0.85; HU: 0.85; PL: 0.85
UK | BE: 0.85; DE: 0.85; FR: 0.85; IE: 0.85; IS: 0.85; NL: 0.85; NO: 0.85
AL | EL: 0.85; IT: 0.85; ME: 0.85; MK: 0.85; RS: 0.85
BA | HR: 0.85; ME: 0.85; RS: 0.85
HR | HU: 0.85; IT: 0.85; SI: 0.85; BA: 0.85; RS: 0.85
ME | IT: 0.85; AL: 0.85; BA: 0.85; RS: 0.85
MK | BG: 0.85; EL: 0.85; AL: 0.85; RS: 0.85
RS | BG: 0.85; HU: 0.85; RO: 0.85; AL: 0.85; BA: 0.85; HR: 0.85; ME: 0.85; MK: 0.85
KS | bar: KS
CAP2ACT
ELCHIG | AT | BE | BG | CH | CY | CZ | DE | DK | EE | ES | FI | FR | EL | HU | IE | IS | IT | LT | LU | LV | MT | NL | NO | PL | PT | RO | SE | SI | SK | UK | AL | BA | HR | ME | MK | RS | KS
AT | EL: 31.536; RO: 31.536; MK: 31.536; RS: 31.536
BE | AT: 31.536; DE: 31.536; FR: 31.536; IT: 31.536
BG | bar: BG
CH | AT: 31.536; DE: 31.536; PL: 31.536; SK: 31.536
CY | AT: 31.536; BE: 31.536; CH: 31.536; CZ: 31.536; DK: 31.536; FR: 31.536; LU: 31.536; NL: 31.536; NO: 31.536; PL: 31.536; SE: 31.536; UK: 31.536
CZ | DE: 31.536; NL: 31.536; NO: 31.536; SE: 31.536
DE | FI: 31.536; LV: 31.536
DK | FR: 31.536; PT: 31.536
EE | EE: 31.536; NO: 31.536; SE: 31.536
ES | BE: 31.536; CH: 31.536; DE: 31.536; ES: 31.536; IE: 31.536; IT: 31.536; LU: 31.536; UK: 31.536
FI | BG: 31.536; IT: 31.536; AL: 31.536; MK: 31.536
FR | AT: 31.536; RO: 31.536; SI: 31.536; SK: 31.536; HR: 31.536; RS: 31.536
EL | FR: 31.536; UK: 31.536
HU | NO: 31.536; UK: 31.536
IE | AT: 31.536; CH: 31.536; FR: 31.536; EL: 31.536; MT: 31.536; SI: 31.536; AL: 31.536; HR: 31.536; ME: 31.536
IS | LV: 31.536; PL: 31.536; SE: 31.536
IT | BE: 31.536; DE: 31.536; FR: 31.536
LT | EE: 31.536; LT: 31.536; SE: 31.536
LU | IT: 31.536
LV | BE: 31.536; DE: 31.536; DK: 31.536; NO: 31.536; UK: 31.536
MT | DE: 31.536; DK: 31.536; FI: 31.536; IS: 31.536; NL: 31.536; SE: 31.536; UK: 31.536
NL | CZ: 31.536; DE: 31.536; LT: 31.536; SE: 31.536; SK: 31.536
NO | ES: 31.536
PL | BG: 31.536; HU: 31.536; RS: 31.536
PT | DE: 31.536; DK: 31.536; FI: 31.536; LT: 31.536; LV: 31.536; NO: 31.536; PL: 31.536
RO | AT: 31.536; HU: 31.536; IT: 31.536; HR: 31.536
SE | AT: 31.536; CZ: 31.536; HU: 31.536; PL: 31.536
SI | BE: 31.536; DE: 31.536; FR: 31.536; IE: 31.536; IS: 31.536; NL: 31.536; NO: 31.536
SK | EL: 31.536; IT: 31.536; ME: 31.536; MK: 31.536; RS: 31.536
UK | HR: 31.536; ME: 31.536; RS: 31.536
AL | HU: 31.536; IT: 31.536; SI: 31.536; BA: 31.536; RS: 31.536
BA | IT: 31.536; AL: 31.536; BA: 31.536; RS: 31.536
HR | BG: 31.536; EL: 31.536; AL: 31.536; RS: 31.536
ME | BG: 31.536; HU: 31.536; RO: 31.536; AL: 31.536; BA: 31.536; HR: 31.536; ME: 31.536; MK: 31.536
MK | bar: MK
RS | bar: RS
KS | bar: KS
Efficiency
ELCHIG | AT | BE | BG | CH | CY | CZ | DE | DK | EE | ES | FI | FR | EL | HU | IE | IS | IT | LT | LU | LV | MT | NL | NO | PL | PT | RO | SE | SI | SK | UK | AL | BA | HR | ME | MK | RS | KS
AT | bar: AT; CH; CZ to DE; HU; IT; SI to SK
BE | bar: BE; DE; FR; LU; NL; UK
BG | bar: BG; EL; RO; MK to RS
CH | bar: AT; CH; DE; FR; IT
CY | bar: CY
CZ | bar: AT; CZ to DE; PL; SK
DE | bar: AT to BE; CH; CZ to DK; FR; LU; NL to PL; SE; UK
DK | bar: DE to DK; NL to NO; SE
EE | bar: EE; FI; LV
ES | bar: ES; FR; PT
FI | bar: EE; FI; NO; SE
FR | bar: BE; CH; DE; ES; FR; IE; IT; LU; UK
EL | bar: BG; EL; IT; AL; MK
HU | bar: AT; HU; RO; SI to SK; HR; RS
IE | bar: FR; IE; UK
IS | bar: IS; NO; UK
IT | bar: AT; CH; FR to EL; IT; MT; SI; AL; HR to ME
LT | bar: LT; LV; PL; SE
LU | bar: BE; DE; FR; LU
LV | bar: EE; LT; LV; SE
MT | bar: IT; MT
NL | bar: BE; DE to DK; NL to NO; UK
NO | bar: DE to DK; FI; IS; NL to NO; SE; UK
PL | bar: CZ to DE; LT; PL; SE; SK
PT | bar: ES; PT
RO | bar: BG; HU; RO; RS
SE | bar: DE to DK; FI; LT; LV; NO to PL; SE
SI | bar: AT; HU; IT; SI; HR
SK | bar: AT; CZ; HU; PL; SK
UK | bar: BE; DE; FR; IE to IS; NL to NO; UK
AL | bar: EL; IT; AL; ME to RS
BA | bar: BA to ME; RS
HR | bar: HU; IT; SI; BA to HR; RS
ME | bar: IT; AL to BA; ME; RS
MK | bar: BG; EL; AL; MK to RS
RS | bar: BG; HU; RO; AL to RS
KS | bar: KS
Note on U8: Angelo L'Abbate: No NTC values provided as the LU network is embedded within the DE and BE grids
Note on BN8: Angelo L'Abbate: No NTC values provided as the LU network is embedded within the DE and BE grids
Note on F9: Angelo L'Abbate: value provided by AT; NTC provided by CH is 0,55 GW
Note on H9: Angelo L'Abbate: value provided by CZ; NTC provided by AT is 0,4 GW
Note on P9: Angelo L'Abbate: value provided by AT; NTC provided by HU is 0,15 GW
Note on S9: Angelo L'Abbate: value provided by AT-FR-IT-CH-SI
Note on AD9: Angelo L'Abbate: value provided by SI; NTC value provided by AT is 0,45 GW
Note on BA9: Angelo L'Abbate: value provided by CZ; NTC provided by AT is 0,4 GW
Note on BI9: Angelo L'Abbate: value provided by HU; NTC provided by AT is 0,2 GW
Note on BL9: Angelo L'Abbate: no realistic limit for NTC from IT to AT: flow is intended in opposite direction
Note on BW9: Angelo L'Abbate: value provided by SI; NTC value provided by AT is 0,45 GW
Note on DC9: Angelo L'Abbate: it includes also many 110 kV lines
Note on U10: Angelo L'Abbate: no value provided in 2005
Note on BN10: Angelo L'Abbate: no value provided in 2005
Note on DH10: Angelo L'Abbate: it includes also 150 kV lines
Note on DO10: Angelo L'Abbate: it includes also 150 kV lines
Note on O11: Angelo L'Abbate: value provided by BG; NTC provided by GR is 0,45 GW
Note on AK11: Angelo L'Abbate: see BG-RS
Note on AL11: Angelo L'Abbate: NTC from BG to MK+RS
Note on BH11: Angelo L'Abbate: flow is intended in opposite direction, from BG to GR
Note on CD11: Angelo L'Abbate: see RS-BG
Note on CE11: Angelo L'Abbate: NTC from RS+MK to BG
Note on EE11: Angelo L'Abbate: it refers to two 110 kV lines
Note on EF11: Angelo L'Abbate: it includes two 110 kV lines as well
Note on EK11: Angelo L'Abbate: the two existing BG-TR links are currently out-of-operation: they will be put in operation back when UCTE and Turkey will be synchronised
Note on S12: Angelo L'Abbate: value provided by AT-FR-IT-CH-SI
Note on AV12: Angelo L'Abbate: value provided by AT; NTC provided by CH is 0,55 GW
Note on BL12: Angelo L'Abbate: no realistic limit for NTC from IT to CH: flow is intended in opposite direction
Note on DC12: Angelo L'Abbate: it includes also 110 kV line
Note on DH12: Angelo L'Abbate: it includes also 130 kV line
Note on DM12: Angelo L'Abbate: it includes also 150 kV line
Note on C14: Angelo L'Abbate: value provided by CZ; NTC provided by AT is 0,4 GW
Note on Z14: Angelo L'Abbate: value provided by only PL
Note on BS14: Angelo L'Abbate: value provided by only PL
Note on J15: Angelo L'Abbate: sum of NTC values of DK_W-DE (1,2 GW) and DK_E-DE (0,55 GW)
Note on U15: Angelo L'Abbate: no realistic limit for NTC from LU to DE: flow is intended in opposite direction
Note on Z15: Angelo L'Abbate: value provided by only DE
Note on BC15: Angelo L'Abbate: sum of NTC values of DK_W-DE (1,2 GW) and DK_E-DE (0,55 GW)
Note on BN15: Angelo L'Abbate: no realistic limit for NTC from LU to DE: flow is intended in opposite direction
Note on BS15: Angelo L'Abbate: value provided by only PL
Note on CW15: Angelo L'Abbate: it includes also many 110 kV lines
Note on CZ15: Angelo L'Abbate: it includes also 110 kV line
Note on DD15: Angelo L'Abbate: it includes also 150 kV line and results from summing up DK_W and DK_E with a HVDC link
Note on DW15: Angelo L'Abbate: 600 MW HVDC link between DE and SE
Note on I16: Angelo L'Abbate: sum of NTC values of DK_W-DE (1,2 GW) and DK_E-DE (0,55 GW)
Note on Y16: Angelo L'Abbate: NTC of NO-DK_W
Note on AC16: Angelo L'Abbate: sum of NTC values of DK_W-SE (0,49 GW) and DK_E-SE (1,7 GW)
Note on BB16: Angelo L'Abbate: sum of NTC values of DE-DK_W (0,8 GW) and DE-DK_E (0,55 GW)
Note on BR16: Angelo L'Abbate: NTC of NO-DK_W
Note on BV16: Angelo L'Abbate: sum of NTC values of SE-DK_W (0,46 GW) and SE-DK_E (1,3 GW)
Note on DC16: Angelo L'Abbate: it includes also 150 kV line and results from summing up DK_W and DK_E with a HVDC link
Note on DS16: Angelo L'Abbate: Total 1000 MW of 3 HVDC links between NO and DK_W
Note on DW16: Angelo L'Abbate: by summing up DK_W and DK_E, it includes also 132 kV line and two HVDC lines (SE-DK_W) , while the 60 kV line to Bornholm (DK) is not included
Note on M17: Angelo L'Abbate: VSC-HVDC EE-FI link operative since Dec. 2006, NTC value of 0,35 GW
Note on BF17: Angelo L'Abbate: VSC-HVDC EE-FI link operative since Dec. 2006, NTC value of 0,35 GW
Note on DG17: Angelo L'Abbate: 350 MW VSC-HVDC link (Estlink) operative since Dec. 2006
Note on DP17: Angelo L'Abbate: two 330 kV links
Note on EI17: Angelo L'Abbate: three 330 kV links in the IPS/UPS system
Note on DH18: Angelo L'Abbate: it includes also 110 kV and 132 kV lines
Note on DU18: Angelo L'Abbate: it includes 132 kV line as well
Note on K19: Angelo L'Abbate: VSC-HVDC EE-FI link operative since Dec. 2006, NTC value of 0,35 GW
Note on BD19: Angelo L'Abbate: VSC-HVDC EE-FI link operative since Dec. 2006, NTC value of 0,35 GW
Note on DF19: Angelo L'Abbate: 350 MW VSC-HVDC link (Estlink) operative since Dec. 2006
Note on DW19: Angelo L'Abbate: it includes a 110 kV line as well
Note on EI19: Angelo L'Abbate: it includes 110 kV lines for local supply; 400 kV lines interconnected through a back-to-back station in Vyborg to RU
Note on S20: Angelo L'Abbate: value provided by AT-FR-IT-CH-SI
Note on BE20: Angelo L'Abbate: value provided by FR; NTC provided by ES is 0,6 GW
Note on BL20: Angelo L'Abbate: in winter no realistic limit for NTC from IT to FR: flow is intended in opposite direction. 2,85 GW NTC summer value (2005)
Note on CX20: Angelo L'Abbate: it includes also 150 kV lines
Note on CZ20: Angelo L'Abbate: it includes also 130 kV line
Note on DE20: Angelo L'Abbate: it includes also 110 kV and 132 kV lines
Note on DM20: Angelo L'Abbate: it includes the SACOI capacity
Note on DZ20: Angelo L'Abbate: 2000 MW HVDC links between FR and GB
Note on E21: Angelo L'Abbate: value provided by BG; NTC provided by GR is 0,45 GW
Note on AG21: Angelo L'Abbate: value provided by AL; NTC value provided by GR is 0
Note on AX21: Angelo L'Abbate: value provided by BG; NTC provided by GR is 0,45 GW
Note on BZ21: Angelo L'Abbate: value provided by AL; NTC value provided by GR is 0
Note on CD21: Angelo L'Abbate: value provided by MK; NTC value provided by GR is 0,1 GW
Note on EA21: Angelo L'Abbate: it includes a 150 kV line as well
Note on EE21: Angelo L'Abbate: it includes a 150 kV line as well
Note on C22: Angelo L'Abbate: value provided by HU; NTC provided by AT is 0,2 GW
Note on AV22: Angelo L'Abbate: value provided by AT; NTC provided by HU is 0,15 GW
Note on EC22: Angelo L'Abbate: it includes two 120/110 kV lines as well
Note on EH22: Angelo L'Abbate: it includes 750 kV line as well; UA_W synchronised with UCTE
Note on DZ23: Angelo L'Abbate: it refers to the interconnection between Ireland and Northern Ireland and includes two 110 kV lines as well. To be noted that HVDC links exist between Scotland and Northern Ireland, 500 MW capacity
Note on C25: Angelo L'Abbate: value provided by AT-FR-IT-CH-SI
Note on F25: Angelo L'Abbate: value provided by AT-FR-IT-CH-SI
Note on N25: Angelo L'Abbate: in winter no realistic limit for NTC from IT to FR: flow is intended in opposite direction. 2,85 GW NTC summer value (2005)
Note on AD25: Angelo L'Abbate: value provided by AT-FR-IT-CH-SI
Note on AV25: Angelo L'Abbate: value provided by AT-FR-IT-CH-SI
Note on AY25: Angelo L'Abbate: value provided by AT-FR-IT-CH-SI
Note on BG25: Angelo L'Abbate: value provided by AT-FR-IT-CH-SI
Note on BW25: Angelo L'Abbate: value provided by AT-FR-IT-CH-SI
Note on CZ25: Angelo L'Abbate: it includes also 150 kV line
Note on DH25: Angelo L'Abbate: it includes the SACOI capacity
Note on DP26: Angelo L'Abbate: four 330 kV links
Note on EI26: Angelo L'Abbate: three 330 kV links between LT and RU (Kaliningrad) in the IPS/UPS system
Note on EJ26: Angelo L'Abbate: five 330 kV links in the IPS/UPS system
Note on D27: Angelo L'Abbate: no value provided in 2005
Note on I27: Angelo L'Abbate: no realistic limit for NTC from LU to DE: flow is intended in opposite direction
Note on AW27: Angelo L'Abbate: no value provided in 2005
Note on BB27: Angelo L'Abbate: no value provided in 2005; NTC of 0,98 GW in Winter 2008-2009 and in Summer 2009
Note on CX27: Angelo L'Abbate: it includes also 150 kV lines
Note on DF28: Angelo L'Abbate: two 330 kV links
Note on DN28: Angelo L'Abbate: four 330 kV links
Note on EI28: Angelo L'Abbate: 330 kV link in the IPS/UPS system
Note on EJ28: Angelo L'Abbate: there is a 110 kV line between LV and BY
Note on J31: Angelo L'Abbate: NTC of NO-DK_W
Note on BC31: Angelo L'Abbate: NTC of DK_W-NO
Note on DD31: Angelo L'Abbate: Total 1000 MW of 3 HVDC links between NO and DK_W
Note on DW31: Angelo L'Abbate: it includes 132 kV lines as well
Note on EI31: Angelo L'Abbate: 154 kV line
Note on H32: Angelo L'Abbate: value provided by only PL
Note on I32: Angelo L'Abbate: value provided by only DE
Note on AC32: Angelo L'Abbate: value provided by only SE
Note on AE32: Angelo L'Abbate: value provided by only PL
Note on BA32: Angelo L'Abbate: value provided by only CZ
Note on BB32: Angelo L'Abbate: value provided by only DE
Note on BV32: Angelo L'Abbate: value provided by only SE
Note on BX32: Angelo L'Abbate: value provided by only SK
Note on CH32: Angelo L'Abbate: No NTC value provided in 2005
Note on CJ32: Angelo L'Abbate: No NTC value provided in 2005
Note on DW32: Angelo L'Abbate: HVDC link
Note on EH32: Angelo L'Abbate: PL-UA link in radial operation; currently out-of-operation lines are not included
Note on EJ32: Angelo L'Abbate: it refers to a 110 kV line; the 220 kV link is currently out-of-operation
Note on DE33: Angelo L'Abbate: it includes 132 kV line as well
Note on CL34: Angelo L'Abbate: No NTC value provided in 2005
Note on EF34: Angelo L'Abbate: it includes three 110 kV lines as well
Note on EH34: Angelo L'Abbate: both the 750 kV link and the 400 kV, 550 MVA line have been put out-of-operation for a while: both lines might be put back in full operation within a back-to-back interconnection between UCTE and IPS/UPS
Note on EL34: Angelo L'Abbate: it includes three 110 kV links in antenna operation
Note on J35: Angelo L'Abbate: sum of NTC values of DK_W-SE (0,49 GW) and DK_E-SE (1,7 GW)
Note on Z35: Angelo L'Abbate: value provided by only SE
Note on BC35: Angelo L'Abbate: sum of NTC values of DK_W-SE (0,49 GW) and DK_E-SE (1,7 GW)
Note on BS35: Angelo L'Abbate: value provided by only PL
Note on DC35: Angelo L'Abbate: 600 MW HVDC link between DE and SE
Note on DD35: Angelo L'Abbate: by summing up DK_W and DK_E, it includes also 132 kV line and two HVDC lines (SE-DK_W) , while the 60 kV line to Bornholm (DK) is not included
Note on DG35: Angelo L'Abbate: it includes a 110 kV line as well
Note on DS35: Angelo L'Abbate: it includes 132 kV lines as well
Note on DT35: Angelo L'Abbate: HVDC link
Note on C36: Angelo L'Abbate: value provided by SI; NTC value provided by AT is 0,45 GW
Note on S36: Angelo L'Abbate: value provided by AT-FR-IT-CH-SI
Note on BL36: Angelo L'Abbate: in winter no realistic limit for NTC from IT to SI: flow is intended in opposite direction. 0,33 GW NTC summer value (2005)
Note on EC36: Angelo L'Abbate: it includes three 110 kV lines as well
Note on Z37: Angelo L'Abbate: value provided by only SK
Note on BS37: Angelo L'Abbate: value provided by only PL
Note on DH38: Angelo L'Abbate: 2000 MW HVDC links between FR and GB
Note on DK38: Angelo L'Abbate: it refers to the interconnection between Ireland and Northern Ireland and includes two 110 kV lines as well. To be noted that HVDC links exist between Scotland and Northern Ireland, 500 MW capacity
Note on O39: Angelo L'Abbate: value provided by AL; NTC value provided by GR is 0
Note on AL39: Angelo L'Abbate: NTC from RS+ME+KS to AL
Note on CE39: Angelo L'Abbate: NTC from RS+ME+KS to AL
Note on DI39: Angelo L'Abbate: it includes a 150 kV line as well
Note on EF39: Angelo L'Abbate: 0,276 GVA referred to Albania-Montenegro line
Note on AI40: Angelo L'Abbate: value provided by BH; NTC value provided by HR is 0,55 GW
Note on AL40: Angelo L'Abbate: NTC from BH to RS+ME
Note on CE40: Angelo L'Abbate: NTC from RS+ME to BH
Note on EC40: Angelo L'Abbate: it includes the 110 kV lines as well and does not account for the destroyed/out of operation lines
Note on EF40: Angelo L'Abbate: it includes some 110 kV lines as well; 2,17 GVA referred to Bosnia H.-Montenegro lines
Note on AH41: Angelo L'Abbate: value provided by BH; NTC value provided by HR is 0,55 GW
Note on CA41: Angelo L'Abbate: value provided by BH; NTC value provided by HR is 0,55 GW
Note on DJ41: Angelo L'Abbate: it includes two 120/110 kV lines as well
Note on DX41: Angelo L'Abbate: it includes three 110 kV lines as well
Note on EB41: Angelo L'Abbate: it includes the 110 kV lines as well and does not account for the destroyed/out of operation lines
Note on EF41: Angelo L'Abbate: it includes two 110 kV lines as well
Note on E43: Angelo L'Abbate: see RS-BG
Note on AX43: Angelo L'Abbate: see BG-RS
Note on CY43: Angelo L'Abbate: it refers to two 110 kV lines
Note on DI43: Angelo L'Abbate: it includes a 150 kV line as well
Note on EF43: Angelo L'Abbate: it refers to a line between FYROM and Serbia (Kosovo); destroyed/out-of-operation lines are not included
Note on E44: Angelo L'Abbate: NTC from BG to MK+RS
Note on AG44: Angelo L'Abbate: NTC from RS+ME+KS to AL
Note on AH44: Angelo L'Abbate: NTC from BH to RS+ME
Note on AX44: Angelo L'Abbate: NTC from BG to MK+RS
Note on BZ44: Angelo L'Abbate: NTC from AL to ME+RS+KS
Note on CA44: Angelo L'Abbate: NTC from BH to RS+ME
Note on CY44: Angelo L'Abbate: it includes two 110 kV lines as well
Note on DV44: Angelo L'Abbate: it includes three 110 kV lines as well
Note on EA44: Angelo L'Abbate: 0,276 GVA referred to Albania-Montenegro line
Note on EB44: Angelo L'Abbate: it includes some 110 kV lines as well; 2,17 GVA referred to Bosnia H.-Montenegro lines
Note on EC44: Angelo L'Abbate: it includes two 110 kV lines as well
Note on EE44: Angelo L'Abbate: it refers to a line between FYROM and Serbia (Kosovo); destroyed/out-of-operation lines are not included
Note on BI47: Angelo L'Abbate: no realistic limit for NTC from HU to UA: flow is intended in opposite direction
Note on BS47: Angelo L'Abbate: flow is intended only in opposite direction, from UA to PL
Note on DJ47: Angelo L'Abbate: it includes 750 kV line as well; UA_W synchronised with UCTE
Note on DT47: Angelo L'Abbate: PL-UA link in radial operation; currently out-of-operation lines are not included
Note on DV47: Angelo L'Abbate: the existing 750 kV RO-UA link is currently out-of-operation, while the 400 kV, 550 MVA line has been out-of-operation for a short while: both lines might be put back in full operation within a back-to-back interconnection between UCTE and IPS/UPS
Note on BF48: Angelo L'Abbate: flow is at moment intended only in opposite direction, from RU to FI; there might be bidirectional flow in a near future
Note on BR48: Angelo L'Abbate: flow is intended only in opposite direction, from RU to NO
Note on DF48: Angelo L'Abbate: three 330 kV links in the IPS/UPS system
Note on DG48: Angelo L'Abbate: it includes 110 kV lines for local supply; 400 kV lines interconnected through a back-to-back station in Vyborg to RU
Note on DN48: Angelo L'Abbate: three 330 kV links between LT and RU (Kaliningrad) in the IPS/UPS system
Note on DP48: Angelo L'Abbate: 330 kV link in the IPS/UPS system
Note on DS48: Angelo L'Abbate: 154 kV line
Note on BS49: Angelo L'Abbate: flow is intended only in opposite direction, from BY to PL
Note on DN49: Angelo L'Abbate: five 330 kV links in the IPS/UPS system
Note on DP49: Angelo L'Abbate: there is a 110 kV line between LV and BY
Note on DT49: Angelo L'Abbate: it refers to a 110 kV line; the 220 kV link is currently out-of-operation
Note on CY50: Angelo L'Abbate: the two existing BG-TR links are currently out-of-operation: they will be put in operation back when UCTE and Turkey will be synchronised
Note on BU51: Angelo L'Abbate: flow is intended only in opposite direction, from MD to RO
Note on DV51: Angelo L'Abbate: it includes three 110 kV links in antenna operation
Note on B57: Maurizio Gargiulo: High voltage
Note on B100: Maurizio Gargiulo: High voltage
Note on B145: Maurizio Gargiulo: High voltage

## Notes
Date | Sheet | Cell | Comments

## Legend
Balkan countries
AL | Albania
BA | Bosnia & Herzegovina
HR | Croatia
KS | Kosovo
MK | Macedonia
ME | Montenegro
RS | Serbia
HVAC: High Voltage Alternating Current
HVDC: High Voltage Direct Current
PST: Phase Shifting Transformer
OHL: Overhead Line
EERP: European Economic Recovery Plan

## Biofuel and GreenCerts
~TFM_INS
TimeSlice | LimType | Attribute | Year | Pset_Set | Pset_PN | AllRegions
|  | ACT_COST |  | IRE | TB*BIO* | 0.2
|  | ACT_COST |  | IRE | TB*BIOWOO* | 2
|  | ACT_COST |  | IRE | *Green* | 0.05
|  | START |  | IRE | *Green* | 2010
|  | START |  | IRE | TB*BIO* | 2010
|  | ACT_COST |  | IRE | EUMrkt-B* | 0.005
Note on H5: Direct Edit: Biofuel trade levels seemed unsustainable with the low transportation cost OldValue: 0.2. And even with 1.5
Note on H6: Direct Edit: Wood trade levels seemed unsustainable with the low transportation cost OldValue: 1
Note on H9: Maurizio Gargiulo: It was 2008 but we think 2010 is reasonable
Note on D10: Amit Kanudia: 17-03-2011 Default trade cost on biofuels Low because they are in kt

## ELC_Parameters
~TFM_INS
TimeSlice | LimType | Attribute | Attrib_Cond | Year | Pset_Set | Pset_PN | AllRegions | IS
|  | NCAP_AF |  |  | IRE | TB_ELCHIG* | 0.7
|  | NCAP_AF |  |  | IRE | TB_ELCHIG_BE_DE_01 | 1
|  | NCAP_AF |  |  | IRE | TB_ELCHIG_BE_UK_01 | 1
|  | NCAP_AF |  |  | IRE | TB_ELCHIG_DE_DK_01 | 1
|  | NCAP_AF |  |  | IRE | TB_ELCHIG_DE_NO_01 | 1
|  | NCAP_AF |  |  | IRE | TB_ELCHIG_DE_SE_01 | 1
|  | NCAP_AF |  |  | IRE | TB_ELCHIG_DE_UK_01 | 1
|  | NCAP_AF |  |  | IRE | TB_ELCHIG_DK_NL_01 | 1
|  | NCAP_AF |  |  | IRE | TB_ELCHIG_DK_NO_01 | 1
|  | NCAP_AF |  |  | IRE | TB_ELCHIG_DK_SE_01 | 1
|  | NCAP_AF |  |  | IRE | TB_ELCHIG_EE_FI_01 | 1
|  | NCAP_AF |  |  | IRE | TB_ELCHIG_EL_IT_01 | 1
|  | NCAP_AF |  |  | IRE | TB_ELCHIG_FI_NO_01 | 1
|  | NCAP_AF |  |  | IRE | TB_ELCHIG_FI_SE_01 | 1
|  | NCAP_AF |  |  | IRE | TB_ELCHIG_FR_IE_01 | 1
|  | NCAP_AF |  |  | IRE | TB_ELCHIG_FR_UK_01 | 1
|  | NCAP_AF |  |  | IRE | TB_ELCHIG_IE_UK_01 | 1
|  | NCAP_AF |  |  | IRE | TB_ELCHIG_IS_NO_01 | 1
|  | NCAP_AF |  |  | IRE | TB_ELCHIG_IS_UK_01 | 1
|  | NCAP_AF |  |  | IRE | TB_ELCHIG_IT_MT_01 | 1
|  | NCAP_AF |  |  | IRE | TB_ELCHIG_LT_SE_01 | 1
|  | NCAP_AF |  |  | IRE | TB_ELCHIG_LV_SE_01 | 1
|  | NCAP_AF |  |  | IRE | TB_ELCHIG_NL_NO_01 | 1
|  | NCAP_AF |  |  | IRE | TB_ELCHIG_NL_UK_01 | 1
|  | NCAP_AF |  |  | IRE | TB_ELCHIG_NO_SE_01 | 1
|  | NCAP_AF |  |  | IRE | TB_ELCHIG_NO_UK_01 | 1
|  | NCAP_AF |  |  | IRE | TB_ELCHIG_PL_SE_01 | 1
|  | CAP2ACT |  |  | IRE | TB_ELCHIG* | 31.536
|  | LIFE |  |  | IRE | TB_ELCHIG* | 100
| FX | CAP_BND |  | 2010 | IRE | TB_ELCHIG* | 0
| FX | CAP_BND |  | 2015 | IRE | TB_ELCHIG* | 0
| FX | CAP_BND |  | 2020 | IRE | TB_ELCHIG* | 0
| FX | CAP_BND |  | 0 | IRE | TB_ELCHIG* | 1
| UP | CAP_BND |  | 2025 | IRE | TB_ELCHIG* | 0
| UP | NCAP_BND |  | 0 |  | TB_ELCHIG* |  | 2
*
|  | INVCOST |  |  |  | TU_GASNAT* | 50 |  | => var cost of ~ 2.7
|  | LIFE |  |  |  | TU_GASNAT* | 50
|  | INVCOST |  |  |  | TB_SYNH2C* | 50 |  |  | RDM: new Hydrogen chain
|  | LIFE |  |  |  | TB_SYNH2C* | 50 |  |  | RDM: new Hydrogen chain
|  | START |  |  |  | TB_SYNH2C* | 2025 |  |  | RDM: new Hydrogen chain
Note on D35: Amit Kanudia: This is to make a default declaration; will be overwritten by the TradeParam tables
Note on D36: Amit Kanudia: This is to make a default declaration; will be overwritten by the TradeParam tables
Note on D37: Amit Kanudia: This is to make a default declaration; will be overwritten by the TradeParam tables
Note on D39: Amit Kanudia: This is to make a default declaration; will be overwritten by the TradeParam tables
Note on D40: Amit Kanudia: eliminating IS links for now
Note on D42: Amit Kanudia: temp cost for gas connections
Note on D43: Amit Kanudia: temp cost for gas connections
Note on D44: Maurizio Gargiulo: temp cost for hydrogen based on gas data
Note on D45: Maurizio Gargiulo: temp cost for hydrogen based on gas data

## Bi_2010
MODEL MATRIX IN WHICH THE DECREASING VALUES FROM 2005 TO 2010 ARE NOW FLAT
Maximum Capacity Values 2010 (GW) | [38 empty] | Maximum Capacity Values 2010 (GW)
[38 empty] | Data for KS are taken into account by RS | [38 empty] | Data for KS are taken into account by RS
~TRADE_Param:CAP_BND~FX~2010 | [39 empty] | From
ELCHIG | AT | BE | BG | CH | CY | CZ | DE | DK | EE | ES | FI | FR | EL | HU | IE | IS | IT | LT | LU | LV | MT | NL | NO | PL | PT | RO | SE | SI | SK | UK | AL | BA | HR | ME | MK | RS | KS |  | To | AT | BE | BG | CH | CY | CZ | DE | DK | EE | ES | FI | FR | EL | HU | IE | IS | IT | LT | LU | LV | MT | NL | NO | PL | PT | RO | SE | SI | SK | UK | AL | BA | HR | ME | MK | RS | KS
AT |  |  |  | 1.2 |  | 2.18 | 2.2 | [6 empty] | 0.8 |  |  | 0.285 | [10 empty] | 0.9 | [10 empty] | To: AT; From CH: 1.2; From CZ: 2.18; From DE: 2.2; From HU: 0.8; From IT: 0.285; From SI: 0.9
BE | [11 empty] | 3.4 | [6 empty] | 0.3 |  |  | 2.4 | [16 empty] | To: BE; From FR: 3.4; From LU: 0.3; From NL: 2.4
BG | [12 empty] | 0.6 | [12 empty] | 0.95 | [8 empty] | 0.45 | 1 |  |  | To: BG; From EL: 0.5; From RO: 0.95; From MK: 0.25; From RS: 0.5
CH | 1.2 | [5 empty] | 4.4 |  |  |  |  | 3.5 |  |  |  |  | 4.64 | [21 empty] | To: CH; From AT: 1.2; From DE: 1.5; From FR: 3.2; From IT: 1.81
CY | bar: To; From CY
CZ | 2.18 | [5 empty] | 2.3 | [16 empty] | 2 |  |  |  |  | 2 | [9 empty] | To: CZ; From AT: 1.2; From DE: 0.8; From PL: 2; From SK: 1
DE | 2.2 |  |  | 4.4 |  | 2.3 |  | 2.05 |  |  |  | 5.6 | [6 empty] | 0.98 |  |  | 3.85 |  | 1.2 |  |  | 0.6 | [11 empty] | To: DE; From AT: 2; From CH: 3.2; From CZ: 2.3; From DK: 2.05; From FR: 2.9; From LU: 0; From NL: 3; From PL: 1.1; From SE: 0.6
DK | [6 empty] | 2.05 | [15 empty] | 1 |  |  |  | 2.44 | [11 empty] | To: DK; From DE: 1.5; From NO: 0.95; From SE: 1.98
EE | [10 empty] | 0.35 | [8 empty] | 1 | [18 empty] | To: EE; From FI: 0.35; From LV: 0.85
ES | [11 empty] | 1.4 | [12 empty] | 1.5 | [13 empty] | To: ES; From FR: 1.4; From PT: 1.3
FI | [8 empty] | 0.35 | [13 empty] | 1 |  |  |  | 2.05 | [11 empty] | To: FI; From EE: 0.35; From NO: 0.1; From SE: 2.05
FR |  | 3.4 |  | 3.5 |  |  | 5.6 |  |  | 1.4 | [6 empty] | 2.65 | [12 empty] | 2 | [8 empty] | To: FR; From BE: 2.3; From CH: 2.3; From DE: 3.05; From ES: 0.5; From IT: 0.995; From UK: 2
EL |  |  | 0.6 | [13 empty] | 0.5 | [13 empty] | 0.3 |  |  |  | 0.6 |  |  |  | To: EL; From BG: 0.6; From IT: 0.5; From AL: 0.15; From MK: 0.35
HU | 0.8 | [24 empty] | 1.4 |  |  | 1.5 |  |  |  | 1 |  |  | 0.6 |  |  | To: HU; From AT: 0.7; From RO: 1.4; From SK: 1.5; From HR: 1.5; From RS: 0.6
IE | [29 empty] | 0.45 | [8 empty] | To: IE; From UK: 0.45
IS | bar: To; From IS
IT | 0.285 |  |  | 4.64 | [7 empty] | 2.65 | 0.5 | [14 empty] | 0.65 | [10 empty] | To: IT; From AT: 0.22; From CH: 4.64; From FR: 2.65; From EL: 0.5; From SI: 0.65
LT | [19 empty] | 2 | [18 empty] | To: LT; From LV: 1.3
LU |  | 0.3 |  |  |  |  | 0.98 | [31 empty] | To: LU; From BE: 0.3; From DE: 0.98
LV | [8 empty] | 1 | [8 empty] | 2 | [20 empty] | To: LV; From EE: 0.75; From LT: 1.5
MT | bar: To; From MT
NL |  | 2.4 |  |  |  |  | 3.85 | [15 empty] | 0.7 | [15 empty] | To: NL; From BE: 2.4; From DE: 3.85; From NO: 0.7
NO | [7 empty] | 1 |  |  | 1 | [10 empty] | 0.7 |  |  |  |  | 3.35 | [11 empty] | To: NO; From DK: 0.95; From FI: 0.1; From NL: 0.7; From SE: 3.05
PL | [5 empty] | 2 | 1.2 | [19 empty] | 0.6 |  | 0.75 | [9 empty] | To: PL; From CZ: 0.8; From DE: 1.2; From SE: 0.6; From SK: 0.5
PT | [9 empty] | 1.5 | [28 empty] | To: PT; From ES: 1.5
RO |  |  | 0.95 | [10 empty] | 1.4 | [21 empty] | 1.3 |  |  | To: RO; From BG: 0.95; From HU: 0.6; From RS: 0.7
SE | [6 empty] | 0.6 | 2.44 |  |  | 2.05 | [11 empty] | 3.35 | 0.6 | [14 empty] | To: SE; From DE: 0.6; From DK: 2.44; From FI: 1.65; From NO: 2.95; From PL: 0.6
SI | 0.9 | [15 empty] | 0.65 | [15 empty] | 1 | [5 empty] | To: SI; From AT: 0.9; From IT: 0.65; From HR: 1
SK | [5 empty] | 2 | [7 empty] | 1.5 | [9 empty] | 0.75 | [14 empty] | To: SK; From CZ: 2; From HU: 0.6; From PL: 0.6
UK | [11 empty] | 2 |  |  | 0.45 | [23 empty] | To: UK; From FR: 2; From IE: 0.08
AL | [12 empty] | 0.3 | [20 empty] | 0.25 |  | 0.3 |  |  | To: AL; From EL: 0.3; From ME: 0.25; From RS: 0.25
BA | [32 empty] | 0.7 | 0.5 |  | 0.7 |  |  | To: BA; From HR: 0.63; From ME: 0.48; From RS: 0.4
HR | [13 empty] | 1 | [13 empty] | 1 |  |  |  | 0.7 |  |  |  | 0.6 |  |  | To: HR; From HU: 1; From SI: 1; From BA: 0.7; From RS: 0.42
ME | [30 empty] | 0.25 | 0.5 |  |  |  | 0.45 |  |  | To: ME; From AL: 0.25; From BA: 0.5; From RS: 0.4
MK |  |  | 0.45 | [9 empty] | 0.6 | [22 empty] | 0.6 |  |  | To: MK; From BG: 0.45; From EL: 0.3; From RS: 0.35
RS |  |  | 1 | [10 empty] | 0.6 | [11 empty] | 1.3 |  |  |  |  | 0.3 | 0.7 | 0.6 | 0.45 | 0.6 |  |  |  | To: RS; From BG: 0.65; From HU: 0.6; From RO: 0.65; From AL: 0.25; From BA: 0.48; From HR: 0.43; From ME: 0.45; From MK: 0.6
KS | bar: To; From KS
ORIGINAL MATRIX FROM ERSE - SOME VALUES DECREASE FROM 2005 TO 2010
Maximum Capacity Values 2010 (GW)
To
From | AT | BE | BG | CH | CY | CZ | DE | DK | EE | ES | FI | FR | EL | HU | IE | IS | IT | LT | LU | LV | MT | NL | NO | PL | PT | RO | SE | SI | SK | UK | AL | BA | HR | ME | MK | RS | KS
AT | To CH: 1.2; To CZ: 1.2; To DE: 2; To HU: 0.7; To IT: 0.22; To SI: 0.9
BE | To FR: 2.3; To LU: 0.3; To NL: 2.4
BG | To EL: 0.6; To RO: 0.95; To MK: 0.45; To RS: 0.65
CH | To AT: 1.2; To DE: 3.2; To FR: 2.3; To IT: 4.64
CY | bar: To CY
CZ | To AT: 2.18; To DE: 2.3; To PL: 0.8; To SK: 2
DE | To AT: 2.2; To CH: 1.5; To CZ: 0.8; To DK: 1.5; To FR: 3.05; To LU: 0.98; To NL: 3.85; To PL: 1.2; To SE: 0.6
DK | To DE: 2.05; To NO: 0.95; To SE: 2.44
EE | To FI: 0.35; To LV: 0.75
ES | To FR: 0.5; To PT: 1.5
FI | To EE: 0.35; To NO: 0.1; To SE: 1.65
FR | To BE: 3.4; To CH: 3.2; To DE: 2.9; To ES: 1.4; To IT: 2.65; To UK: 2
EL | To BG: 0.5; To IT: 0.5; To AL: 0.3; To MK: 0.3
HU | To AT: 0.8; To RO: 0.6; To SK: 0.6; To HR: 1; To RS: 0.6
IE | To UK: 0.08
IS | bar: To IS
IT | To AT: 0.285; To CH: 1.81; To FR: 0.995; To EL: 0.5; To SI: 0.65
LT | To LV: 1.5
LU | To BE: 0.3; To DE: 0
LV | To EE: 0.85; To LT: 1.3
MT | bar: To MT
NL | To BE: 2.4; To DE: 3; To NO: 0.7
NO | To DK: 0.95; To FI: 0.1; To NL: 0.7; To SE: 2.95
PL | To CZ: 2; To DE: 1.1; To SE: 0.6; To SK: 0.6
PT | To ES: 1.3
RO | To BG: 0.95; To HU: 1.4; To RS: 0.65
SE | To DE: 0.6; To DK: 1.98; To FI: 2.05; To NO: 3.05; To PL: 0.6
SI | To AT: 0.9; To IT: 0.65; To HR: 1
SK | To CZ: 1; To HU: 1.5; To PL: 0.5
UK | To FR: 2; To IE: 0.45
AL | To EL: 0.15; To ME: 0.25; To RS: 0.25
BA | To HR: 0.7; To ME: 0.5; To RS: 0.48
HR | To HU: 1.5; To SI: 1; To BA: 0.63; To RS: 0.43
ME | To AL: 0.25; To BA: 0.48; To RS: 0.45
MK | To BG: 0.25; To EL: 0.35; To RS: 0.6
RS | To BG: 0.5; To HU: 0.6; To RO: 0.7; To AL: 0.25; To BA: 0.4; To HR: 0.42; To ME: 0.4; To MK: 0.35
KS | bar: To KS
Note on BN10: Angelo L'Abbate: data extrapolation, no value provided from ENTSO-E
Note on BH11: Angelo L'Abbate: value modified respect to PET_TRADE_v04
Note on BU11: Angelo L'Abbate: value modified respect to PET_TRADE_v04
Note on CE11: Angelo L'Abbate: value modified respect to PET_TRADE_v04
Note on BC15: Angelo L'Abbate: DK_W-DE: 1500 MW NTC DK_E-DE: 550 MW NTC
Note on BG15: Angelo L'Abbate: value modified respect to PET_TRADE_v04
Note on BB16: Angelo L'Abbate: DE-DK_W: 950 MW NTC DE-DK_E: 550 MW NTC
Note on BR16: Angelo L'Abbate: NO-DK_W: 950 MW NTC
Note on BV16: Angelo L'Abbate: SE-DK_W: 680 MW NTC SE-DK_E: 1300 MW NTC
Note on BG18: Angelo L'Abbate: value modified respect to PET_TRADE_v04
Note on BR19: Angelo L'Abbate: NORDEL source
Note on AV22: Angelo L'Abbate: value modified respect to PET_TRADE_v04
Note on BX22: Angelo L'Abbate: value modified respect to PET_TRADE_v04
Note on BY23: Angelo L'Abbate: GB-NI/IE: 450 MW NTC
Note on N25: Maurizio Gargiulo: 0.995
Note on AY25: Angelo L'Abbate: 400 MW from merchant lines
Note on AW27: Angelo L'Abbate: data extrapolation, no value provided from ENTSO-E
Note on BC31: Angelo L'Abbate: DK_W-NO: 950 MW NTC
Note on BF31: Angelo L'Abbate: NORDEL source
Note on BV31: Angelo L'Abbate: 3350 MW according to NORDEL source
Note on AX34: Angelo L'Abbate: value modified respect to PET_TRADE_v04
Note on CE34: Angelo L'Abbate: value modified respect to PET_TRADE_v04
Note on BC35: Angelo L'Abbate: DK_W-SE: 740 MW NTC DK_E-SE: 1700 MW NTC
Note on BR35: Angelo L'Abbate: 3550 MW according to NORDEL source
Note on BA37: Angelo L'Abbate: value modified respect to PET_TRADE_v04
Note on BJ38: Angelo L'Abbate: NI/IE-GB: 80 MW NTC
Note on BH39: Angelo L'Abbate: value modified respect to PET_TRADE_v04
Note on CE39: Angelo L'Abbate: value modified respect to PET_TRADE_v04
Note on CB40: Angelo L'Abbate: value modified respect to PET_TRADE_v04
Note on CC40: Angelo L'Abbate: value modified respect to PET_TRADE_v04
Note on CE41: Angelo L'Abbate: value modified respect to PET_TRADE_v04
Note on AX44: Angelo L'Abbate: value modified respect to PET_TRADE_v04
Note on BU44: Angelo L'Abbate: value modified respect to PET_TRADE_v04
Note on BZ44: Angelo L'Abbate: value modified respect to PET_TRADE_v04
Note on CB44: Angelo L'Abbate: value modified respect to PET_TRADE_v04
Note on CC44: Angelo L'Abbate: value modified respect to PET_TRADE_v04
Note on CD44: Angelo L'Abbate: value modified respect to PET_TRADE_v04
Note on P56: Angelo L'Abbate: value modified respect to PET_TRADE_v04
Note on U57: Angelo L'Abbate: data extrapolation, no value provided from ENTSO-E
Note on AB58: Angelo L'Abbate: value modified respect to PET_TRADE_v04
Note on AL58: Angelo L'Abbate: value modified respect to PET_TRADE_v04
Note on S59: Angelo L'Abbate: 400 MW from merchant lines
Note on AE61: Angelo L'Abbate: value modified respect to PET_TRADE_v04
Note on J62: Angelo L'Abbate: DE-DK_W: 950 MW NTC DE-DK_E: 550 MW NTC
Note on I63: Angelo L'Abbate: DK_W-DE: 1500 MW NTC DK_E-DE: 550 MW NTC
Note on Y63: Angelo L'Abbate: DK_W-NO: 950 MW NTC
Note on AC63: Angelo L'Abbate: DK_W-SE: 740 MW NTC DK_E-SE: 1700 MW NTC
Note on Y66: Angelo L'Abbate: NORDEL source
Note on I67: Angelo L'Abbate: value modified respect to PET_TRADE_v04
Note on L67: Angelo L'Abbate: value modified respect to PET_TRADE_v04
Note on E68: Angelo L'Abbate: value modified respect to PET_TRADE_v04
Note on AG68: Angelo L'Abbate: value modified respect to PET_TRADE_v04
Note on AF70: Angelo L'Abbate: NI/IE-GB: 80 MW NTC
Note on D74: Angelo L'Abbate: data extrapolation, no value provided from ENTSO-E
Note on J78: Angelo L'Abbate: NO-DK_W: 950 MW NTC
Note on M78: Angelo L'Abbate: NORDEL source
Note on AC78: Angelo L'Abbate: 3550 MW according to NORDEL source
Note on E81: Angelo L'Abbate: value modified respect to PET_TRADE_v04
Note on AL81: Angelo L'Abbate: value modified respect to PET_TRADE_v04
Note on J82: Angelo L'Abbate: SE-DK_W: 680 MW NTC SE-DK_E: 1300 MW NTC
Note on Y82: Angelo L'Abbate: 3350 MW according to NORDEL source
Note on P84: Angelo L'Abbate: value modified respect to PET_TRADE_v04
Note on Q85: Angelo L'Abbate: GB-NI/IE: 450 MW NTC
Note on AL86: Angelo L'Abbate: value modified respect to PET_TRADE_v04
Note on AH88: Angelo L'Abbate: value modified respect to PET_TRADE_v04
Note on AL88: Angelo L'Abbate: value modified respect to PET_TRADE_v04
Note on AH89: Angelo L'Abbate: value modified respect to PET_TRADE_v04
Note on AL89: Angelo L'Abbate: value modified respect to PET_TRADE_v04
Note on AL90: Angelo L'Abbate: value modified respect to PET_TRADE_v04
Note on E91: Angelo L'Abbate: value modified respect to PET_TRADE_v04
Note on AB91: Angelo L'Abbate: value modified respect to PET_TRADE_v04
Note on AG91: Angelo L'Abbate: value modified respect to PET_TRADE_v04
Note on AI91: Angelo L'Abbate: value modified respect to PET_TRADE_v04

## Bi_2014
MODEL MATRIX IN WHICH THE DECREASING VALUES FROM 2010 TO 2015 ARE NOW FLAT
Maximum Capacity Values 2015 (GW)
~TRADE_Param:CAP_BND~FX~2012
ELCHIG | AT | BE | BG | CH | CY | CZ | DE | DK | EE | ES | FI | FR | EL | HU | IE | IS | IT | LT | LU | LV | MT | NL | NO | PL | PT | RO | SE | SI | SK | UK | AL | BA | HR | ME | MK | RS | KS
AT | bar: AT
BE | bar: BE
BG | bar: BG
CH | bar: CH
CY | bar: CY
CZ | bar: CZ
DE | bar: DE
DK | bar: DK
EE | bar: EE
ES | bar: ES; FR
FI | bar: FI
FR | bar: ES; FR
EL | bar: EL
HU | bar: HU
IE | bar: IE; UK
IS | bar: IS
IT | bar: IT
LT | bar: LT
LU | bar: LU
LV | bar: LV
MT | bar: MT
NL | bar: NL; UK
NO | bar: NO
PL | bar: PL
PT | bar: PT
RO | bar: RO
SE | bar: SE
SI | bar: SI
SK | bar: SK
UK | bar: IE; NL; UK
AL | bar: AL; MK
BA | bar: BA to HR
HR | bar: BA to HR
ME | bar: ME
MK | bar: AL; MK
RS | bar: RS
KS | bar: KS

## Bi_2015
MODEL MATRIX IN WHICH THE DECREASING VALUES FROM 2010 TO 2015 ARE NOW FLAT
Maximum Capacity Values 2015 (GW) | [38 empty] | Maximum Capacity Values 2015 (GW)
Update after Paris meeting. Data from ERSE (ENTSO-E 2010 source)
[38 empty] | Data for KS are taken into account by RS | [38 empty] | Data for KS are taken into account by RS
~TRADE_Param:CAP_BND~FX~2015 | [39 empty] | From
ELCHIG | AT | BE | BG | CH | CY | CZ | DE | DK | EE | ES | FI | FR | EL | HU | IE | IS | IT | LT | LU | LV | MT | NL | NO | PL | PT | RO | SE | SI | SK | UK | AL | BA | HR | ME | MK | RS | KS |  | To | AT | BE | BG | CH | CY | CZ | DE | DK | EE | ES | FI | FR | EL | HU | IE | IS | IT | LT | LU | LV | MT | NL | NO | PL | PT | RO | SE | SI | SK | UK | AL | BA | HR | ME | MK | RS | KS
AT |  |  |  | 1.2 |  | 2.18 | 2.2 | [6 empty] | 1.5 |  |  | 0.3 | [10 empty] | 0.9 | [10 empty] | To: AT; From CH: 1.2; From CZ: 2.18; From DE: 2.2; From HU: 1.2; From IT: 0.285; From SI: 0.9
BE | [11 empty] | 3.7 | [6 empty] | 0.6 |  |  | 2.4 | [16 empty] | To: BE; From FR: 3.7; From LU: 0.6; From NL: 2.4
BG | [12 empty] | 1.5 | [12 empty] | 0.95 | [8 empty] | 0.45 | 1 |  |  | To: BG; From EL: 1.4; From RO: 0.95; From MK: 0.25; From RS: 0.5
CH | 1.2 | [5 empty] | 4.4 |  |  |  |  | 3.5 |  |  |  |  | 4.64 | [21 empty] | To: CH; From AT: 1.2; From DE: 1.5; From FR: 3.2; From IT: 1.81
CY | bar: To; From CY
CZ | 2.18 | [5 empty] | 2.3 | [16 empty] | 2 |  |  |  |  | 2 | [9 empty] | To: CZ; From AT: 1.2; From DE: 0.8; From PL: 2; From SK: 1
DE | 2.2 |  |  | 4.4 |  | 2.3 |  | 2.55 |  |  |  | 5.6 | [6 empty] | 0.98 |  |  | 5.35 |  | 1.6 |  |  | 0.6 | [11 empty] | To: DE; From AT: 2; From CH: 3.2; From CZ: 2.3; From DK: 2.55; From FR: 2.9; From LU: 0; From NL: 4.5; From PL: 1.5; From SE: 0.6
DK | [6 empty] | 2.55 | [15 empty] | 1.6 |  |  |  | 2.44 | [11 empty] | To: DK; From DE: 2.05; From NO: 1.6; From SE: 1.98
EE | [10 empty] | 1 | [8 empty] | 1 | [18 empty] | To: EE; From FI: 1; From LV: 0.85
ES | [11 empty] | 2.8 | [12 empty] | 3 | [13 empty] | To: ES; From FR: 2.6; From PT: 3
FI | [8 empty] | 1 | [13 empty] | 1 |  |  |  | 2.55 | [11 empty] | To: FI; From EE: 1; From NO: 0.1; From SE: 2.55
FR |  | 3.7 |  | 3.5 |  |  | 5.6 |  |  | 2.8 | [6 empty] | 3.25 |  | 0.3 | [10 empty] | 2 | [8 empty] | To: FR; From BE: 2.8; From CH: 2.3; From DE: 3.05; From ES: 2.6; From IT: 1.595; From LU: 0.3; From UK: 2
EL |  |  | 1.5 | [13 empty] | 0.5 | [13 empty] | 0.3 |  |  |  | 0.6 |  |  |  | To: EL; From BG: 1.5; From IT: 0.5; From AL: 0.15; From MK: 0.35
HU | 1.5 | [24 empty] | 1.4 |  |  | 1.5 |  |  |  | 1 |  |  | 0.6 |  |  | To: HU; From AT: 1.5; From RO: 1.4; From SK: 1.5; From HR: 3; From RS: 0.6
IE | [29 empty] | 1.5 | [8 empty] | To: IE; From UK: 0.95
IS | bar: To; From IS
IT | 0.3 |  |  | 4.64 | [7 empty] | 3.25 | 0.5 | [7 empty] | 0.2 | [6 empty] | 0.65 |  |  | 0.5 |  |  | 1 |  |  |  |  | To: IT; From AT: 0.3; From CH: 4.64; From FR: 3.25; From EL: 0.5; From MT: 0; From SI: 0.65; From AL: 0.5; From ME: 1
LT | [19 empty] | 2 |  |  |  | 0.5 | [14 empty] | To: LT; From LV: 1.3; From PL: 0.5
LU |  | 0.6 |  |  |  |  | 0.98 |  |  |  |  | 0.3 | [26 empty] | To: LU; From BE: 0.6; From DE: 0.98; From FR: 0.3
LV | [8 empty] | 1 | [8 empty] | 2 | [20 empty] | To: LV; From EE: 0.75; From LT: 1.5
MT | [16 empty] | 0.2 | [21 empty] | To: MT; From IT: 0.2
NL |  | 2.4 |  |  |  |  | 5.35 | [15 empty] | 0.7 | [6 empty] | 1 | [8 empty] | To: NL; From BE: 2.4; From DE: 5.35; From NO: 0.7; From UK: 1.32
NO | [7 empty] | 1.6 |  |  | 1 | [10 empty] | 0.7 |  |  |  |  | 3.55 | [11 empty] | To: NO; From DK: 1.6; From FI: 0.1; From NL: 0.7; From SE: 3.35
PL | [5 empty] | 2 | 1.6 | [10 empty] | 0.5 | [8 empty] | 0.6 |  | 0.75 | [9 empty] | To: PL; From CZ: 0.8; From DE: 1.6; From LT: 0.5; From SE: 0.6; From SK: 0.5
PT | [9 empty] | 3 | [28 empty] | To: PT; From ES: 3
RO |  |  | 0.95 | [10 empty] | 1.4 | [21 empty] | 1.3 |  |  | To: RO; From BG: 0.95; From HU: 0.6; From RS: 0.3
SE | [6 empty] | 0.6 | 2.44 |  |  | 2.55 | [11 empty] | 3.55 | 0.6 | [14 empty] | To: SE; From DE: 0.6; From DK: 2.44; From FI: 2.45; From NO: 3.55; From PL: 0.6
SI | 0.9 | [15 empty] | 0.65 | [15 empty] | 1.5 | [5 empty] | To: SI; From AT: 0.9; From IT: 0.65; From HR: 1
SK | [5 empty] | 2 | [7 empty] | 1.5 | [9 empty] | 0.75 | [14 empty] | To: SK; From CZ: 2; From HU: 0.6; From PL: 0.6
UK | [11 empty] | 2 |  |  | 1.5 | [6 empty] | 1 | [16 empty] | To: UK; From FR: 2; From IE: 0.58; From NL: 1.32
AL | [12 empty] | 0.3 |  |  |  | 0.5 | [16 empty] | 0.25 | 0 | 0.5 |  |  | To: AL; From EL: 0.3; From IT: 0.5; From ME: 0.25; From MK: 0.25; From RS: 0.45
BA | [32 empty] | 0.9 | 0.5 |  | 0.7 |  |  | To: BA; From HR: 0.63; From ME: 0.48; From RS: 0.4
HR | [13 empty] | 1 | [13 empty] | 1.5 |  |  |  | 0.9 |  |  |  | 0.6 |  |  | To: HR; From HU: 2.5; From SI: 1; From BA: 0.7; From RS: 0.35
ME | [16 empty] | 1 | [13 empty] | 0.25 | 0.5 |  |  |  | 0.45 |  |  | To: ME; From IT: 1; From AL: 0.25; From BA: 0.5; From RS: 0.4
MK |  |  | 0.45 | [9 empty] | 0.6 | [17 empty] | 0 |  |  |  |  | 0.85 |  |  | To: MK; From BG: 0.45; From EL: 0.3; From AL: 0.25; From RS: 0.6
RS |  |  | 1 | [10 empty] | 0.6 | [11 empty] | 1.3 |  |  |  |  | 0.5 | 0.7 | 0.6 | 0.45 | 0.85 |  |  |  | To: RS; From BG: 0.65; From HU: 0.6; From RO: 0.65; From AL: 0.5; From BA: 0.48; From HR: 0.43; From ME: 0.45; From MK: 0.85
KS | bar: To; From KS
ORIGINAL MATRIX FROM ERSE - SOME VALUES DECREASE FROM 2010 TO 2015
Maximum Capacity Values 2015 (GW) | [38 empty] | To: Maximum Capacity Values 2015 (GW)
[38 empty] | Data for KS are taken into account by RS | [38 empty] | Data for KS are taken into account by RS
| To | [37 empty] | From AT: From
From | AT | BE | BG | CH | CY | CZ | DE | DK | EE | ES | FI | FR | EL | HU | IE | IS | IT | LT | LU | LV | MT | NL | NO | PL | PT | RO | SE | SI | SK | UK | AL | BA | HR | ME | MK | RS | KS |  | To | AT | BE | BG | CH | CY | CZ | DE | DK | EE | ES | FI | FR | EL | HU | IE | IS | IT | LT | LU | LV | MT | NL | NO | PL | PT | RO | SE | SI | SK | UK | AL | BA | HR | ME | MK | RS | KS
AT |  |  |  | 1.2 |  | 1.2 | 2 | [6 empty] | 1.5 |  |  | 0.3 | [10 empty] | 0.9 | [10 empty] | To: AT; From CH: 1.2; From CZ: 2.18; From DE: 2.2; From HU: 1.2; From IT: 0.285; From SI: 0.9
BE | [11 empty] | 2.8 | [6 empty] | 0.6 |  |  | 2.4 | [16 empty] | To: BE; From FR: 3.7; From LU: 0.6; From NL: 2.4
BG | [12 empty] | 1.5 | [12 empty] | 0.95 | [8 empty] | 0.45 | 0.65 |  |  | To: BG; From EL: 1.4; From RO: 0.95; From MK: 0.25; From RS: 0.5
CH | 1.2 | [5 empty] | 3.2 |  |  |  |  | 2.3 |  |  |  |  | 4.64 | [21 empty] | To: CH; From AT: 1.2; From DE: 1.5; From FR: 3.2; From IT: 1.81
CY | bar: To; From CY
CZ | 2.18 | [5 empty] | 2.3 | [16 empty] | 0.8 |  |  |  |  | 2 | [9 empty] | To: CZ; From AT: 1.2; From DE: 0.8; From PL: 2; From SK: 1
DE | 2.2 |  |  | 1.5 |  | 0.8 |  | 2.05 |  |  |  | 3.05 | [6 empty] | 0.98 |  |  | 5.35 |  | 1.6 |  |  | 0.6 | [11 empty] | To: DE; From AT: 2; From CH: 3.2; From CZ: 2.3; From DK: 2.55; From FR: 2.9; From LU: 0; From NL: 4.5; From PL: 1.5; From SE: 0.6
DK | [6 empty] | 2.55 | [15 empty] | 1.6 |  |  |  | 2.44 | [11 empty] | To: DK; From DE: 2.05; From NO: 1.6; From SE: 1.98
EE | [10 empty] | 1 | [8 empty] | 0.75 | [18 empty] | To: EE; From FI: 1; From LV: 0.85
ES | [11 empty] | 2.6 | [12 empty] | 3 | [13 empty] | To: ES; From FR: 2.6; From PT: 3
FI | [8 empty] | 1 | [13 empty] | 0.1 |  |  |  | 2.45 | [11 empty] | To: FI; From EE: 1; From NO: 0.1; From SE: 2.55
FR |  | 3.7 |  | 3.2 |  |  | 2.9 |  |  | 2.6 | [6 empty] | 3.25 |  | 0.3 | [10 empty] | 2 | [8 empty] | To: FR; From BE: 2.8; From CH: 2.3; From DE: 3.05; From ES: 2.6; From IT: 1.595; From LU: 0.3; From UK: 2
EL |  |  | 1.4 | [13 empty] | 0.5 | [13 empty] | 0.3 |  |  |  | 0.3 |  |  |  | To: EL; From BG: 1.5; From IT: 0.5; From AL: 0.15; From MK: 0.35
HU | 1.2 | [24 empty] | 0.6 |  |  | 0.6 |  |  |  | 2.5 |  |  | 0.6 |  |  | To: HU; From AT: 1.5; From RO: 1.4; From SK: 1.5; From HR: 3; From RS: 0.6
IE | [29 empty] | 0.58 | [8 empty] | To: IE; From UK: 0.95
IS | bar: To; From IS
IT | 0.285 |  |  | 1.81 | [7 empty] | 1.595 | 0.5 | [7 empty] | 0.2 | [6 empty] | 0.65 |  |  | 0.5 |  |  | 1 |  |  |  |  | To: IT; From AT: 0.3; From CH: 4.64; From FR: 3.25; From EL: 0.5; From MT: 0; From SI: 0.65; From AL: 0.5; From ME: 1
LT | [19 empty] | 1.5 |  |  |  | 0.5 | [14 empty] | To: LT; From LV: 1.3; From PL: 0.5
LU |  | 0.6 |  |  |  |  | 0 |  |  |  |  | 0.3 | [26 empty] | To: LU; From BE: 0.6; From DE: 0.98; From FR: 0.3
LV | [8 empty] | 0.85 | [8 empty] | 1.3 | [20 empty] | To: LV; From EE: 0.75; From LT: 1.5
MT | [16 empty] | 0 | [21 empty] | To: MT; From IT: 0.2
NL |  | 2.4 |  |  |  |  | 4.5 | [15 empty] | 0.7 | [6 empty] | 1.32 | [8 empty] | To: NL; From BE: 2.4; From DE: 5.35; From NO: 0.7; From UK: 1.32
NO | [7 empty] | 1.6 |  |  | 0.1 | [10 empty] | 0.7 |  |  |  |  | 3.55 | [11 empty] | To: NO; From DK: 1.6; From FI: 0.1; From NL: 0.7; From SE: 3.35
PL | [5 empty] | 2 | 1.5 | [10 empty] | 0.5 | [8 empty] | 0.6 |  | 0.6 | [9 empty] | To: PL; From CZ: 0.8; From DE: 1.6; From LT: 0.5; From SE: 0.6; From SK: 0.5
PT | [9 empty] | 3 | [28 empty] | To: PT; From ES: 3
RO |  |  | 0.95 | [10 empty] | 1.4 | [21 empty] | 0.65 |  |  | To: RO; From BG: 0.95; From HU: 0.6; From RS: 0.3
SE | [6 empty] | 0.6 | 1.98 |  |  | 2.55 | [11 empty] | 3.35 | 0.6 | [14 empty] | To: SE; From DE: 0.6; From DK: 2.44; From FI: 2.45; From NO: 3.55; From PL: 0.6
SI | 0.9 | [15 empty] | 0.65 | [15 empty] | 1 | [5 empty] | To: SI; From AT: 0.9; From IT: 0.65; From HR: 1
SK | [5 empty] | 1 | [7 empty] | 1.5 | [9 empty] | 0.5 | [14 empty] | To: SK; From CZ: 2; From HU: 0.6; From PL: 0.6
UK | [11 empty] | 2 |  |  | 0.95 | [6 empty] | 1.32 | [16 empty] | To: UK; From FR: 2; From IE: 0.58; From NL: 1.32
AL | [12 empty] | 0.15 |  |  |  | 0.5 | [16 empty] | 0.25 | 0.25 | 0.5 |  |  | To: AL; From EL: 0.3; From IT: 0.5; From ME: 0.25; From MK: 0.25; From RS: 0.45
BA | [32 empty] | 0.7 | 0.5 |  | 0.48 |  |  | To: BA; From HR: 0.63; From ME: 0.48; From RS: 0.4
HR | [13 empty] | 3 | [13 empty] | 1 |  |  |  | 0.63 |  |  |  | 0.43 |  |  | To: HR; From HU: 2.5; From SI: 1; From BA: 0.7; From RS: 0.35
ME | [16 empty] | 1 | [13 empty] | 0.25 | 0.48 |  |  |  | 0.45 |  |  | To: ME; From IT: 1; From AL: 0.25; From BA: 0.5; From RS: 0.4
MK |  |  | 0.25 | [9 empty] | 0.35 | [17 empty] | 0.25 |  |  |  |  | 0.85 |  |  | To: MK; From BG: 0.45; From EL: 0.3; From AL: 0.25; From RS: 0.6
RS |  |  | 0.5 | [10 empty] | 0.6 | [11 empty] | 0.3 |  |  |  |  | 0.45 | 0.4 | 0.35 | 0.4 | 0.6 |  |  |  | To: RS; From BG: 0.65; From HU: 0.6; From RO: 0.65; From AL: 0.5; From BA: 0.48; From HR: 0.43; From ME: 0.45; From MK: 0.85
KS | bar: To; From KS
Note on BI11: Angelo L'Abbate: value modified respect to PET_TRADE_v04
Note on BV11: Angelo L'Abbate: value modified respect to PET_TRADE_v04
Note on CF11: Angelo L'Abbate: value modified respect to PET_TRADE_v04
Note on BD15: Angelo L'Abbate: DK_W-DE: 2000 MW NTC DK_E-DE: 550 MW NTC
Note on BH15: Angelo L'Abbate: value modified respect to PET_TRADE_v04
Note on BC16: Angelo L'Abbate: DE-DK_W: 1500 MW NTC DE-DK_E: 550 MW NTC
Note on BS16: Angelo L'Abbate: NO-DK_W
Note on BW16: Angelo L'Abbate: SE-DK_W: 680 MW NTC SE-DK_E: 1300 MW NTC
Note on BS19: Angelo L'Abbate: NORDEL source
Note on BW19: Angelo L'Abbate: NORDEL source
Note on AW22: Angelo L'Abbate: value modified respect to PET_TRADE_v04
Note on BY22: Angelo L'Abbate: value modified respect to PET_TRADE_v04
Note on AF23: Angelo L'Abbate: NI-GB: 80 MW IE-NI: 1000 MW IE-GB: 500 MW VSC-HVDC
Note on BZ23: Angelo L'Abbate: GB-NI/IE: 450 MW GB-IE: 500 MW VSC-HVDC
Note on BD31: Angelo L'Abbate: DK_W-NO
Note on BG31: Angelo L'Abbate: NORDEL source
Note on BW31: Angelo L'Abbate: NORDEL source
Note on AY34: Angelo L'Abbate: value modified respect to PET_TRADE_v04
Note on BD35: Angelo L'Abbate: DK_W-SE: 740 MW NTC DK_E-SE: 1700 MW NTC
Note on BG35: Angelo L'Abbate: NORDEL source
Note on BS35: Angelo L'Abbate: NORDEL source
Note on BB37: Angelo L'Abbate: value modified respect to PET_TRADE_v04
Note on Q38: Angelo L'Abbate: NI-GB: 80 MW IE-NI: 1000 MW IE-GB: 500 MW VSC-HVDC
Note on BK38: Angelo L'Abbate: NI/IE-GB: 80 MW IE-GB: 500 MW VSC-HVDC
Note on BI39: Angelo L'Abbate: value modified respect to PET_TRADE_v04
Note on CE39: Angelo L'Abbate: conservative assumption
Note on CF39: Angelo L'Abbate: it takes account of AL-KS as well (conservative assumption)
Note on CC40: Angelo L'Abbate: value modified respect to PET_TRADE_v04
Note on CD40: Angelo L'Abbate: value modified respect to PET_TRADE_v04
Note on AH41: Angelo L'Abbate: value modified respect to PET_TRADE_v04
Note on CA43: Angelo L'Abbate: conservative assumption
Note on AY44: Angelo L'Abbate: value modified respect to PET_TRADE_v04
Note on BV44: Angelo L'Abbate: value modified respect to PET_TRADE_v04
Note on CA44: Angelo L'Abbate: value modified respect to PET_TRADE_v04. It takes account of AL-KS as well (conservative assumption)
Note on CC44: Angelo L'Abbate: value modified respect to PET_TRADE_v04
Note on CD44: Angelo L'Abbate: value modified respect to PET_TRADE_v04
Note on CE44: Angelo L'Abbate: value modified respect to PET_TRADE_v04
Note on P56: Angelo L'Abbate: value modified respect to PET_TRADE_v04
Note on AB58: Angelo L'Abbate: value modified respect to PET_TRADE_v04
Note on AL58: Angelo L'Abbate: value modified respect to PET_TRADE_v04
Note on BI58: Angelo L'Abbate: value modified respect to PET_TRADE_v04
Note on BV58: Angelo L'Abbate: value modified respect to PET_TRADE_v04
Note on CF58: Angelo L'Abbate: value modified respect to PET_TRADE_v04
Note on AE61: Angelo L'Abbate: value modified respect to PET_TRADE_v04
Note on J62: Angelo L'Abbate: DE-DK_W: 1500 MW NTC DE-DK_E: 550 MW NTC
Note on BD62: Angelo L'Abbate: DK_W-DE: 2000 MW NTC DK_E-DE: 550 MW NTC
Note on BH62: Angelo L'Abbate: value modified respect to PET_TRADE_v04
Note on I63: Angelo L'Abbate: DK_W-DE: 2000 MW NTC DK_E-DE: 550 MW NTC
Note on Y63: Angelo L'Abbate: DK_W-NO
Note on AC63: Angelo L'Abbate: DK_W-SE: 740 MW NTC DK_E-SE: 1700 MW NTC
Note on BC63: Angelo L'Abbate: DE-DK_W: 1500 MW NTC DE-DK_E: 550 MW NTC
Note on BS63: Angelo L'Abbate: NO-DK_W
Note on BW63: Angelo L'Abbate: SE-DK_W: 680 MW NTC SE-DK_E: 1300 MW NTC
Note on Y66: Angelo L'Abbate: NORDEL source
Note on AC66: Angelo L'Abbate: NORDEL source
Note on BS66: Angelo L'Abbate: NORDEL source
Note on BW66: Angelo L'Abbate: NORDEL source
Note on I67: Angelo L'Abbate: value modified respect to PET_TRADE_v04
Note on E68: Angelo L'Abbate: value modified respect to PET_TRADE_v04
Note on AG68: Angelo L'Abbate: value modified respect to PET_TRADE_v04
Note on AW69: Angelo L'Abbate: value modified respect to PET_TRADE_v04
Note on BY69: Angelo L'Abbate: value modified respect to PET_TRADE_v04
Note on AF70: Angelo L'Abbate: NI/IE-GB: 80 MW IE-GB: 500 MW VSC-HVDC
Note on BZ70: Angelo L'Abbate: GB-NI/IE: 450 MW GB-IE: 500 MW VSC-HVDC
Note on J78: Angelo L'Abbate: NO-DK_W
Note on M78: Angelo L'Abbate: NORDEL source
Note on AC78: Angelo L'Abbate: NORDEL source
Note on BD78: Angelo L'Abbate: DK_W-NO
Note on BG78: Angelo L'Abbate: NORDEL source
Note on BW78: Angelo L'Abbate: NORDEL source
Note on E81: Angelo L'Abbate: value modified respect to PET_TRADE_v04
Note on AL81: Angelo L'Abbate: value modified respect to PET_TRADE_v04
Note on AY81: Angelo L'Abbate: value modified respect to PET_TRADE_v04
Note on J82: Angelo L'Abbate: SE-DK_W: 680 MW NTC SE-DK_E: 1300 MW NTC
Note on M82: Angelo L'Abbate: NORDEL source
Note on Y82: Angelo L'Abbate: NORDEL source
Note on BD82: Angelo L'Abbate: DK_W-SE: 740 MW NTC DK_E-SE: 1700 MW NTC
Note on BG82: Angelo L'Abbate: NORDEL source
Note on BS82: Angelo L'Abbate: NORDEL source
Note on P84: Angelo L'Abbate: value modified respect to PET_TRADE_v04
Note on BB84: Angelo L'Abbate: value modified respect to PET_TRADE_v04
Note on Q85: Angelo L'Abbate: GB-NI/IE: 450 MW GB-IE: 500 MW VSC-HVDC
Note on BK85: Angelo L'Abbate: NI/IE-GB: 80 MW IE-GB: 500 MW VSC-HVDC
Note on AK86: Angelo L'Abbate: conservative assumption
Note on AL86: Angelo L'Abbate: value modified respect to PET_TRADE_v04. It takes account of AL-KS as well (conservative assumption)
Note on BI86: Angelo L'Abbate: value modified respect to PET_TRADE_v04
Note on CE86: Angelo L'Abbate: conservative assumption
Note on CF86: Angelo L'Abbate: it takes account of AL-KS as well (conservative assumption)
Note on CC87: Angelo L'Abbate: value modified respect to PET_TRADE_v04
Note on CD87: Angelo L'Abbate: value modified respect to PET_TRADE_v04
Note on AH88: Angelo L'Abbate: value modified respect to PET_TRADE_v04
Note on AL88: Angelo L'Abbate: value modified respect to PET_TRADE_v04
Note on AH89: Angelo L'Abbate: value modified respect to PET_TRADE_v04
Note on AL89: Angelo L'Abbate: value modified respect to PET_TRADE_v04
Note on AG90: Angelo L'Abbate: conservative assumption
Note on AL90: Angelo L'Abbate: value modified respect to PET_TRADE_v04
Note on CA90: Angelo L'Abbate: conservative assumption
Note on E91: Angelo L'Abbate: value modified respect to PET_TRADE_v04
Note on AG91: Angelo L'Abbate: it takes account of AL-KS as well (conservative assumption)
Note on AY91: Angelo L'Abbate: value modified respect to PET_TRADE_v04
Note on BV91: Angelo L'Abbate: value modified respect to PET_TRADE_v04
Note on CA91: Angelo L'Abbate: value modified respect to PET_TRADE_v04. It takes account of AL-KS as well (conservative assumption)
Note on CC91: Angelo L'Abbate: value modified respect to PET_TRADE_v04
Note on CD91: Angelo L'Abbate: value modified respect to PET_TRADE_v04
Note on CE91: Angelo L'Abbate: value modified respect to PET_TRADE_v04

## Bi_2020
MODEL MATRIX IN WHICH THE DECREASING VALUES FROM 2015 TO 2020 ARE NOW FLAT
Maximum Capacity Values 2020 (GW) | [40 empty] | Maximum Capacity Values 2020 (GW)
Update after Paris meeting. Data from ERSE (ENTSO-E 2010 source)
[38 empty] | Data for KS are taken into account by RS | [40 empty] | Data for KS are taken into account by RS
~TRADE_Param:CAP_BND~FX~2020 | [41 empty] | From
ELCHIG | AT | BE | BG | CH | CY | CZ | DE | DK | EE | ES | FI | FR | EL | HU | IE | IS | IT | LT | LU | LV | MT | NL | NO | PL | PT | RO | SE | SI | SK | UK | AL | BA | HR | ME | MK | RS | KS |  |  |  | To | AT | BE | BG | CH | CY | CZ | DE | DK | EE | ES | FI | FR | EL | HU | IE | IS | IT | LT | LU | LV | MT | NL | NO | PL | PT | RO | SE | SI | SK | UK | AL | BA | HR | ME | MK | RS | KS
AT |  |  |  | 1.4 |  | 2.18 | 6.88 | [6 empty] | 1.5 |  |  | 0.3 | [10 empty] | 1.2 | [12 empty] | To: AT; From CH: 1.4; From CZ: 2; From DE: 6.88; From HU: 1.2; From IT: 0.3; From SI: 1.2
BE | [11 empty] | 3.7 | [6 empty] | 0.6 |  |  | 2.4 | [18 empty] | To: BE; From FR: 3.7; From LU: 0.6; From NL: 2.4
BG | [12 empty] | 1.5 | [12 empty] | 1.4 | [8 empty] | 0.45 | 1 |  |  |  |  | To: BG; From EL: 1.4; From RO: 0.95; From MK: 0.25; From RS: 0.5
CH | 1.4 | [5 empty] | 4.4 |  |  |  |  | 3.5 |  |  |  |  | 5.64 | [23 empty] | To: CH; From AT: 1.4; From DE: 1.5; From FR: 3.2; From IT: 2.81
CY | bar: To; From CY
CZ | 2.18 | [5 empty] | 3.8 | [16 empty] | 2 |  |  |  |  | 2 | [9 empty] | GB-BE | 1000 | To: CZ; From AT: 1.1; From DE: 2.3; From PL: 2; From SK: 1
DE | 6.88 |  |  | 4.4 |  | 3.8 |  | 3.15 |  |  |  | 5.6 | [6 empty] | 0.98 |  |  | 5.35 | 1 | 3.1 |  |  | 0.6 | [11 empty] | GB-DKW | 1400 | To: DE; From AT: 6.88; From CH: 3.2; From CZ: 3.8; From DK: 3.15; From FR: 2.9; From LU: 0; From NL: 4.5; From NO: 1; From PL: 2.4; From SE: 0.6
DK | [6 empty] | 3.15 | [14 empty] | 0.6 | 1.6 |  |  |  | 2.44 | [11 empty] | GB-FR | 5400 | To: DK; From DE: 2.65; From NL: 0.6; From NO: 1.6; From SE: 1.98
EE | [10 empty] | 1 | [8 empty] | 1.4 | [18 empty] | GB-FR-ES | 0 | To: EE; From FI: 1; From LV: 1.4
ES | [11 empty] | 5 | [12 empty] | 3.5 | [13 empty] | GB-IE | 500 | To: ES; From FR: 2.6; From PT: 3
FI | [8 empty] | 1 | [13 empty] | 1 |  |  |  | 2.55 | [11 empty] | GB-IS | 0 | To: FI; From EE: 1; From NO: 0.1; From SE: 2.55
FR |  | 3.7 |  | 3.5 |  |  | 5.6 |  |  | 5 | [6 empty] | 4.2 |  | 0.3 | [10 empty] | 5.4 | [8 empty] | GB-NI | 500 | To: FR; From BE: 2.8; From CH: 2.3; From DE: 3.05; From ES: 2.6; From IT: 2.595; From LU: 0.3; From UK: 2
EL |  |  | 1.5 | [13 empty] | 0.5 | [13 empty] | 0.3 |  |  |  | 0.6 |  |  |  | GB-NL | 1000 | To: EL; From BG: 1.5; From IT: 0.5; From AL: 0.15; From MK: 0.35
HU | 1.5 | [24 empty] | 1.4 |  | 0.9 | 3 |  |  |  | 2 |  |  | 0.6 |  |  | GB-NO | 1400 | To: HU; From AT: 1.5; From RO: 1.4; From SI: 0.9; From SK: 3; From HR: 3; From RS: 0.6
IE | [29 empty] | 1.85 | [10 empty] | To: IE; From UK: 1.3
IS | bar: To; From IS
IT | 0.3 |  |  | 5.64 | [7 empty] | 4.2 | 0.5 | [7 empty] | 0.2 | [6 empty] | 2.15 |  |  | 0.5 |  | 1 | 1 | [6 empty] | To: IT; From AT: 0.3; From CH: 5.64; From FR: 4.2; From EL: 0.5; From MT: 0; From SI: 2.15; From AL: 1; From HR: 1; From ME: 1
LT | [19 empty] | 2 |  |  |  | 1 |  |  | 1 | [13 empty] | To: LT; From LV: 1.3; From PL: 1; From SE: 1
LU |  | 0.6 |  |  |  |  | 0.98 |  |  |  |  | 0.3 | [28 empty] | To: LU; From BE: 0.6; From DE: 0.98; From FR: 0.3
LV | [8 empty] | 1.4 | [8 empty] | 2 | [22 empty] | To: LV; From EE: 1.3; From LT: 1.5
MT | [16 empty] | 0.2 | [23 empty] | To: MT; From IT: 0.2
NL |  | 2.4 |  |  |  |  | 5.35 | 0.6 | [14 empty] | 0.7 | [6 empty] | 1 | [10 empty] | To: NL; From BE: 2.4; From DE: 5.35; From DK: 0.6; From NO: 0.7; From UK: 1.32
NO | [6 empty] | 1 | 1.6 |  |  | 1 | [10 empty] | 0.7 |  |  |  |  | 4.55 |  |  | 0 | [10 empty] | To: NO; From DE: 1; From DK: 1.6; From FI: 0.1; From NL: 0.7; From SE: 4.35
PL | [5 empty] | 2 | 3.1 | [10 empty] | 1 | [8 empty] | 0.6 |  | 0.75 | [11 empty] | To: PL; From CZ: 0.8; From DE: 2.5; From LT: 1; From SE: 0.6; From SK: 0.5
PT | [9 empty] | 3.5 | [30 empty] | To: PT; From ES: 3
RO |  |  | 1.4 | [10 empty] | 1.4 | [21 empty] | 1.3 |  |  |  |  | To: RO; From BG: 0.95; From HU: 0.6; From RS: 0.5
SE | [6 empty] | 0.6 | 2.44 |  |  | 2.55 | [6 empty] | 1 |  |  |  |  | 4.55 | 0.6 | [16 empty] | To: SE; From DE: 0.6; From DK: 2.44; From FI: 2.45; From LT: 1; From NO: 4.55; From PL: 0.6
SI | 1.2 | [12 empty] | 0.9 |  |  | 2.15 | [15 empty] | 1.9 | [7 empty] | To: SI; From AT: 1.2; From HU: 0.9; From IT: 2.15; From HR: 1.9
SK | [5 empty] | 2 | [7 empty] | 3 | [9 empty] | 0.75 | [16 empty] | To: SK; From CZ: 2; From HU: 2.1; From PL: 0.6
UK | [11 empty] | 5.4 |  |  | 1.85 | [6 empty] | 1 | 0 | [17 empty] | To: UK; From FR: 2; From IE: 0.93; From NL: 1.32
AL | [12 empty] | 0.3 |  |  |  | 0.5 | [16 empty] | 0.25 | 0.25 | 0.76 |  |  |  |  | To: AL; From EL: 0.3; From IT: 1; From ME: 0.25; From MK: 0.25; From RS: 0.45
BA | [32 empty] | 1.34 | 1 |  | 1.2 |  |  |  |  | To: BA; From HR: 1.53; From ME: 0.48; From RS: 0.4
HR | [13 empty] | 2 |  |  | 1 | [10 empty] | 1.9 |  |  |  | 1.34 |  |  |  | 0.6 |  |  |  |  | To: HR; From HU: 2.5; From IT: 1; From SI: 1.9; From BA: 1.6; From RS: 0.35
ME | [16 empty] | 1 | [13 empty] | 0.25 | 1 |  |  |  | 1 |  |  |  |  | To: ME; From IT: 1; From AL: 0.25; From BA: 0.5; From RS: 0.4
MK |  |  | 0.45 | [9 empty] | 0.6 | [17 empty] | 0.25 |  |  |  |  | 1.05 |  |  |  |  | To: MK; From BG: 0.45; From EL: 0.3; From AL: 0.25; From RS: 0.6
RS |  |  | 1 | [10 empty] | 0.6 | [11 empty] | 1.3 |  |  |  |  | 0.76 | 1.2 | 0.6 | 1 | 1.05 | [5 empty] | To: RS; From BG: 0.65; From HU: 0.6; From RO: 0.85; From AL: 0.5; From BA: 0.48; From HR: 0.43; From ME: 0.45; From MK: 0.85
KS | bar: To; From KS
ORIGINAL MATRIX FROM ERSE - SOME VALUES DECREASE FROM 2010 TO 2015
Maximum Capacity Values 2020 (GW) | [40 empty] | To: Maximum Capacity Values 2020 (GW)
[38 empty] | Data for KS are taken into account by RS | [40 empty] | Data for KS are taken into account by RS
| To | [39 empty] | From AT: From
From | AT | BE | BG | CH | CY | CZ | DE | DK | EE | ES | FI | FR | EL | HU | IE | IS | IT | LT | LU | LV | MT | NL | NO | PL | PT | RO | SE | SI | SK | UK | AL | BA | HR | ME | MK | RS | KS |  |  |  | To | AT | BE | BG | CH | CY | CZ | DE | DK | EE | ES | FI | FR | EL | HU | IE | IS | IT | LT | LU | LV | MT | NL | NO | PL | PT | RO | SE | SI | SK | UK | AL | BA | HR | ME | MK | RS | KS
AT |  |  |  | 1.4 |  | 1.1 | 6.88 | [6 empty] | 1.5 |  |  | 0.3 | [10 empty] | 1.2 | [12 empty] | To: AT; From CH: 1.4; From CZ: 2; From DE: 6.88; From HU: 1.2; From IT: 0.3; From SI: 1.2
BE | [11 empty] | 2.8 | [6 empty] | 0.6 |  |  | 2.4 | [18 empty] | To: BE; From FR: 3.7; From LU: 0.6; From NL: 2.4
BG | [12 empty] | 1.5 | [12 empty] | 0.95 | [8 empty] | 0.45 | 0.65 |  |  |  |  | To: BG; From EL: 1.4; From RO: 0.95; From MK: 0.25; From RS: 0.5
CH | 1.4 | [5 empty] | 3.2 |  |  |  |  | 2.3 |  |  |  |  | 5.64 | [23 empty] | To: CH; From AT: 1.4; From DE: 1.5; From FR: 3.2; From IT: 2.81
CY | bar: To; From CY
CZ | 2 | [5 empty] | 3.8 | [16 empty] | 0.8 |  |  |  |  | 2 | [11 empty] | To: CZ; From AT: 1.1; From DE: 2.3; From PL: 2; From SK: 1
DE | 6.88 |  |  | 1.5 |  | 2.3 |  | 2.65 |  |  |  | 3.05 | [6 empty] | 0.98 |  |  | 5.35 | 1 | 2.5 |  |  | 0.6 | [13 empty] | To: DE; From AT: 6.88; From CH: 3.2; From CZ: 3.8; From DK: 3.15; From FR: 2.9; From LU: 0; From NL: 4.5; From NO: 1; From PL: 2.4; From SE: 0.6
DK | [6 empty] | 3.15 | [14 empty] | 0.6 | 1.6 |  |  |  | 2.44 | [13 empty] | To: DK; From DE: 2.65; From NL: 0.6; From NO: 1.6; From SE: 1.98
EE | [10 empty] | 1 | [8 empty] | 1.3 | [20 empty] | To: EE; From FI: 1; From LV: 1.4
ES | [11 empty] | 2.6 | [12 empty] | 3 | [15 empty] | To: ES; From FR: 2.6; From PT: 3
FI | [8 empty] | 1 | [13 empty] | 0.1 |  |  |  | 2.45 | [13 empty] | To: FI; From EE: 1; From NO: 0.1; From SE: 2.55
FR |  | 3.7 |  | 3.2 |  |  | 2.9 |  |  | 2.6 | [6 empty] | 4.2 |  | 0.3 | [10 empty] | 2 | [10 empty] | To: FR; From BE: 2.8; From CH: 2.3; From DE: 3.05; From ES: 2.6; From IT: 2.595; From LU: 0.3; From UK: 2
EL |  |  | 1.4 | [13 empty] | 0.5 | [13 empty] | 0.3 |  |  |  | 0.3 | [5 empty] | To: EL; From BG: 1.5; From IT: 0.5; From AL: 0.15; From MK: 0.35
HU | 1.2 | [24 empty] | 0.6 |  | 0.9 | 2.1 |  |  |  | 2.5 |  |  | 0.6 |  |  |  |  | To: HU; From AT: 1.5; From RO: 1.4; From SI: 0.9; From SK: 3; From HR: 3; From RS: 0.6
IE | [29 empty] | 0.93 | [10 empty] | To: IE; From UK: 1.3
IS | bar: To; From IS
IT | 0.3 |  |  | 2.81 | [7 empty] | 2.595 | 0.5 | [7 empty] | 0.2 | [6 empty] | 2.15 |  |  | 1 |  | 1 | 1 | [6 empty] | To: IT; From AT: 0.3; From CH: 5.64; From FR: 4.2; From EL: 0.5; From MT: 0; From SI: 2.15; From AL: 1; From HR: 1; From ME: 1
LT | [19 empty] | 1.5 |  |  |  | 1 |  |  | 1 | [13 empty] | To: LT; From LV: 1.3; From PL: 1; From SE: 1
LU |  | 0.6 |  |  |  |  | 0 |  |  |  |  | 0.3 | [28 empty] | To: LU; From BE: 0.6; From DE: 0.98; From FR: 0.3
LV | [8 empty] | 1.4 | [8 empty] | 1.3 | [22 empty] | To: LV; From EE: 1.3; From LT: 1.5
MT | [16 empty] | 0 | [23 empty] | To: MT; From IT: 0.2
NL |  | 2.4 |  |  |  |  | 4.5 | 0.6 | [14 empty] | 0.7 | [6 empty] | 1.32 | [10 empty] | To: NL; From BE: 2.4; From DE: 5.35; From DK: 0.6; From NO: 0.7; From UK: 1.32
NO | [6 empty] | 1 | 1.6 |  |  | 0.1 | [10 empty] | 0.7 |  |  |  |  | 4.55 | [13 empty] | To: NO; From DE: 1; From DK: 1.6; From FI: 0.1; From NL: 0.7; From SE: 4.35
PL | [5 empty] | 2 | 2.4 | [10 empty] | 1 | [8 empty] | 0.6 |  | 0.6 | [11 empty] | To: PL; From CZ: 0.8; From DE: 2.5; From LT: 1; From SE: 0.6; From SK: 0.5
PT | [9 empty] | 3 | [30 empty] | To: PT; From ES: 3
RO |  |  | 0.95 | [10 empty] | 1.4 | [21 empty] | 0.85 |  |  |  |  | To: RO; From BG: 0.95; From HU: 0.6; From RS: 0.5
SE | [6 empty] | 0.6 | 1.98 |  |  | 2.55 | [6 empty] | 1 |  |  |  |  | 4.35 | 0.6 | [16 empty] | To: SE; From DE: 0.6; From DK: 2.44; From FI: 2.45; From LT: 1; From NO: 4.55; From PL: 0.6
SI | 1.2 | [12 empty] | 0.9 |  |  | 2.15 | [15 empty] | 1.9 | [7 empty] | To: SI; From AT: 1.2; From HU: 0.9; From IT: 2.15; From HR: 1.9
SK | [5 empty] | 1 | [7 empty] | 3 | [9 empty] | 0.5 | [16 empty] | To: SK; From CZ: 2; From HU: 2.1; From PL: 0.6
UK | [11 empty] | 2 |  |  | 1.3 | [6 empty] | 1.32 | [18 empty] | To: UK; From FR: 2; From IE: 0.93; From NL: 1.32
AL | [12 empty] | 0.15 |  |  |  | 1 | [16 empty] | 0.25 | 0.25 | 0.5 |  |  |  |  | To: AL; From EL: 0.3; From IT: 1; From ME: 0.25; From MK: 0.25; From RS: 0.45
BA | [32 empty] | 1.6 | 0.5 |  | 0.48 |  |  |  |  | To: BA; From HR: 1.53; From ME: 0.48; From RS: 0.4
HR | [13 empty] | 3 |  |  | 1 | [10 empty] | 1.9 |  |  |  | 1.53 |  |  |  | 0.43 |  |  |  |  | To: HR; From HU: 2.5; From IT: 1; From SI: 1.9; From BA: 1.6; From RS: 0.35
ME | [16 empty] | 1 | [13 empty] | 0.25 | 0.48 |  |  |  | 0.45 |  |  |  |  | To: ME; From IT: 1; From AL: 0.25; From BA: 0.5; From RS: 0.4
MK |  |  | 0.25 | [9 empty] | 0.35 | [17 empty] | 0.25 |  |  |  |  | 0.85 |  |  |  |  | To: MK; From BG: 0.45; From EL: 0.3; From AL: 0.25; From RS: 0.6
RS |  |  | 0.5 | [10 empty] | 0.6 | [11 empty] | 0.5 |  |  |  |  | 0.45 | 0.4 | 0.35 | 0.4 | 0.6 | [5 empty] | To: RS; From BG: 0.65; From HU: 0.6; From RO: 0.85; From AL: 0.5; From BA: 0.48; From HR: 0.43; From ME: 0.45; From MK: 0.85
KS | bar: To; From KS
Note on BI11: Angelo L'Abbate: value modified respect to PET_TRADE_v04
Note on BV11: Angelo L'Abbate: value modified respect to PET_TRADE_v04
Note on CF11: Angelo L'Abbate: value modified respect to PET_TRADE_v04
Note on BD15: Angelo L'Abbate: DK_W-DE: 2000 MW DK_E-DE: 550 MW 600 MW HVDC at Kriegers Flak
Note on BH15: Angelo L'Abbate: value modified respect to PET_TRADE_v04
Note on BC16: Angelo L'Abbate: DE-DK_W: 1500 MW DE-DK_E: 550 MW 600 MW HVDC at Kriegers Flak
Note on BS16: Angelo L'Abbate: NO-DK_W
Note on BW16: Angelo L'Abbate: SE-DK_W: 680 MW NTC SE-DK_E: 1300 MW NTC
Note on BP17: Angelo L'Abbate: BEMIP study by CESI
Note on BS19: Angelo L'Abbate: NORDEL source
Note on BW19: Angelo L'Abbate: NORDEL source
Note on AW22: Angelo L'Abbate: value modified respect to PET_TRADE_v04
Note on BY22: Angelo L'Abbate: value modified respect to PET_TRADE_v04
Note on AF23: Angelo L'Abbate: NI-GB: 80 MW IE-NI: 1000 MW IE-GB: 850 MW VSC-HVDC
Note on BZ23: Angelo L'Abbate: GB-NI/IE: 450 MW GB-IE: 850 MW VSC-HVDC
Note on BE28: Angelo L'Abbate: BEMIP study by CESI
Note on BD31: Angelo L'Abbate: DK_W-NO
Note on BG31: Angelo L'Abbate: NORDEL source
Note on BW31: Angelo L'Abbate: NORDEL, SvK sources
Note on AY34: Angelo L'Abbate: value modified respect to PET_TRADE_v04
Note on BD35: Angelo L'Abbate: DK_W-SE: 740 MW NTC DK_E-SE: 1700 MW NTC
Note on BG35: Angelo L'Abbate: NORDEL source
Note on BS35: Angelo L'Abbate: NORDEL, SvK sources
Note on BB37: Angelo L'Abbate: value modified respect to PET_TRADE_v04
Note on Q38: Angelo L'Abbate: GB-NI: 450 MW NI-IE: 1000 MW GB-IE: 850 MW VSC-HVDC
Note on BK38: Angelo L'Abbate: NI/IE-GB: 80 MW IE-GB: 850 MW VSC-HVDC
Note on AK39: Angelo L'Abbate: conservative assumption
Note on BI39: Angelo L'Abbate: value modified respect to PET_TRADE_v04
Note on CE39: Angelo L'Abbate: conservative assumption
Note on CF39: Angelo L'Abbate: it takes account of AL-KS as well (conservative assumption)
Note on CC40: Angelo L'Abbate: value modified respect to PET_TRADE_v04
Note on CD40: Angelo L'Abbate: value modified respect to PET_TRADE_v04
Note on AG43: Angelo L'Abbate: conservative assumption
Note on CA43: Angelo L'Abbate: conservative assumption
Note on AY44: Angelo L'Abbate: value modified respect to PET_TRADE_v04
Note on BV44: Angelo L'Abbate: value modified respect to PET_TRADE_v04
Note on CA44: Angelo L'Abbate: value modified respect to PET_TRADE_v04. It takes account of AL-KS as well (conservative assumption)
Note on CC44: Angelo L'Abbate: value modified respect to PET_TRADE_v04
Note on CD44: Angelo L'Abbate: value modified respect to PET_TRADE_v04
Note on CE44: Angelo L'Abbate: value modified respect to PET_TRADE_v04
Note on P56: Angelo L'Abbate: value modified respect to PET_TRADE_v04
Note on AB58: Angelo L'Abbate: value modified respect to PET_TRADE_v04
Note on AL58: Angelo L'Abbate: value modified respect to PET_TRADE_v04
Note on BI58: Angelo L'Abbate: value modified respect to PET_TRADE_v04
Note on BV58: Angelo L'Abbate: value modified respect to PET_TRADE_v04
Note on CF58: Angelo L'Abbate: value modified respect to PET_TRADE_v04
Note on AE61: Angelo L'Abbate: value modified respect to PET_TRADE_v04
Note on J62: Angelo L'Abbate: DE-DK_W: 1500 MW DE-DK_E: 550 MW 600 MW HVDC at Kriegers Flak
Note on BD62: Angelo L'Abbate: DK_W-DE: 2000 MW DK_E-DE: 550 MW 600 MW HVDC at Kriegers Flak
Note on BH62: Angelo L'Abbate: value modified respect to PET_TRADE_v04
Note on I63: Angelo L'Abbate: DK_W-DE: 2000 MW DK_E-DE: 550 MW 600 MW HVDC at Kriegers Flak
Note on Y63: Angelo L'Abbate: DK_W-NO
Note on AC63: Angelo L'Abbate: DK_W-SE: 740 MW NTC DK_E-SE: 1700 MW NTC
Note on BC63: Angelo L'Abbate: DE-DK_W: 1500 MW DE-DK_E: 550 MW 600 MW HVDC at Kriegers Flak
Note on BS63: Angelo L'Abbate: NO-DK_W
Note on BW63: Angelo L'Abbate: SE-DK_W: 680 MW NTC SE-DK_E: 1300 MW NTC
Note on V64: Angelo L'Abbate: BEMIP study by CESI
Note on BP64: Angelo L'Abbate: BEMIP study by CESI
Note on Y66: Angelo L'Abbate: NORDEL source
Note on AC66: Angelo L'Abbate: NORDEL source
Note on BS66: Angelo L'Abbate: NORDEL source
Note on BW66: Angelo L'Abbate: NORDEL source
Note on I67: Angelo L'Abbate: value modified respect to PET_TRADE_v04
Note on E68: Angelo L'Abbate: value modified respect to PET_TRADE_v04
Note on AG68: Angelo L'Abbate: value modified respect to PET_TRADE_v04
Note on AW69: Angelo L'Abbate: value modified respect to PET_TRADE_v04
Note on BY69: Angelo L'Abbate: value modified respect to PET_TRADE_v04
Note on AF70: Angelo L'Abbate: NI/IE-GB: 80 MW IE-GB: 850 MW VSC-HVDC
Note on BZ70: Angelo L'Abbate: GB-NI/IE: 450 MW GB-IE: 850 MW VSC-HVDC
Note on K75: Angelo L'Abbate: BEMIP study by CESI
Note on BE75: Angelo L'Abbate: BEMIP study by CESI
Note on J78: Angelo L'Abbate: NO-DK_W
Note on M78: Angelo L'Abbate: NORDEL source
Note on AC78: Angelo L'Abbate: NORDEL, SvK sources
Note on BD78: Angelo L'Abbate: DK_W-NO
Note on BG78: Angelo L'Abbate: NORDEL source
Note on BW78: Angelo L'Abbate: NORDEL, SvK sources
Note on E81: Angelo L'Abbate: value modified respect to PET_TRADE_v04
Note on AL81: Angelo L'Abbate: value modified respect to PET_TRADE_v04
Note on AY81: Angelo L'Abbate: value modified respect to PET_TRADE_v04
Note on J82: Angelo L'Abbate: SE-DK_W: 680 MW NTC SE-DK_E: 1300 MW NTC
Note on M82: Angelo L'Abbate: NORDEL source
Note on Y82: Angelo L'Abbate: NORDEL, SvK sources
Note on BD82: Angelo L'Abbate: DK_W-SE: 740 MW NTC DK_E-SE: 1700 MW NTC
Note on BG82: Angelo L'Abbate: NORDEL source
Note on BS82: Angelo L'Abbate: NORDEL, SvK sources
Note on P84: Angelo L'Abbate: value modified respect to PET_TRADE_v04
Note on BB84: Angelo L'Abbate: value modified respect to PET_TRADE_v04
Note on Q85: Angelo L'Abbate: GB-NI/IE: 450 MW GB-IE: 850 MW VSC-HVDC
Note on BK85: Angelo L'Abbate: NI/IE-GB: 80 MW IE-GB: 850 MW VSC-HVDC
Note on AK86: Angelo L'Abbate: conservative assumption
Note on AL86: Angelo L'Abbate: value modified respect to PET_TRADE_v04. It takes account of AL-KS as well (conservative assumption)
Note on BI86: Angelo L'Abbate: value modified respect to PET_TRADE_v04
Note on CE86: Angelo L'Abbate: conservative assumption
Note on CF86: Angelo L'Abbate: it takes account of AL-KS as well (conservative assumption)
Note on CC87: Angelo L'Abbate: value modified respect to PET_TRADE_v04
Note on CD87: Angelo L'Abbate: value modified respect to PET_TRADE_v04
Note on AH88: Angelo L'Abbate: value modified respect to PET_TRADE_v04
Note on AL88: Angelo L'Abbate: value modified respect to PET_TRADE_v04
Note on AH89: Angelo L'Abbate: value modified respect to PET_TRADE_v04
Note on AL89: Angelo L'Abbate: value modified respect to PET_TRADE_v04
Note on AG90: Angelo L'Abbate: conservative assumption
Note on AL90: Angelo L'Abbate: value modified respect to PET_TRADE_v04
Note on CA90: Angelo L'Abbate: conservative assumption
Note on E91: Angelo L'Abbate: value modified respect to PET_TRADE_v04
Note on AG91: Angelo L'Abbate: it takes account of AL-KS as well (conservative assumption)
Note on AY91: Angelo L'Abbate: value modified respect to PET_TRADE_v04
Note on BV91: Angelo L'Abbate: value modified respect to PET_TRADE_v04
Note on CA91: Angelo L'Abbate: value modified respect to PET_TRADE_v04. It takes account of AL-KS as well (conservative assumption)
Note on CC91: Angelo L'Abbate: value modified respect to PET_TRADE_v04
Note on CD91: Angelo L'Abbate: value modified respect to PET_TRADE_v04
Note on CE91: Angelo L'Abbate: value modified respect to PET_TRADE_v04

## Bi_Max_capacity_2025
MODEL MATRIX IN WHICH THE DECREASING VALUES FROM 2020 TO 2025 ARE NOW FLAT
Maximum Capacity Values 2025 (GW) | [39 empty] | Maximum Capacity Values 2025 (GW)
Update after Paris meeting. Data from ERSE (ENTSO-E 2010 source)
[38 empty] | Data for KS are taken into account by RS | [39 empty] | Data for KS are taken into account by RS
~TRADE_Param:CAP_BND~UP~2025 | [40 empty] | From
ELCHIG | AT | BE | BG | CH | CY | CZ | DE | DK | EE | ES | FI | FR | EL | HU | IE | IS | IT | LT | LU | LV | MT | NL | NO | PL | PT | RO | SE | SI | SK | UK | AL | BA | HR | ME | MK | RS | KS |  |  | To | AT | BE | BG | CH | CY | CZ | DE | DK | EE | ES | FI | FR | EL | HU | IE | IS | IT | LT | LU | LV | MT | NL | NO | PL | PT | RO | SE | SI | SK | UK | AL | BA | HR | ME | MK | RS | KS
AT |  |  |  | 1.4 |  | 2.18 | 6.88 | [6 empty] | 1.5 |  |  | 2.2 | [10 empty] | 1.2 | 1.5 | [10 empty] | To: AT; From CH: 1.4; From CZ: 2; From DE: 6.88; From HU: 1.2; From IT: 2.2; From SI: 1.2; From SK: 1.5
BE | [6 empty] | 1 |  |  |  |  | 3.7 | [6 empty] | 0.6 |  |  | 2.4 | [7 empty] | 1 | [9 empty] | To: BE; From DE: 1; From FR: 3.7; From LU: 0.6; From NL: 2.4; From UK: 1
BG | [12 empty] | 1.5 | [12 empty] | 1.4 | [8 empty] | 0.45 | 1 |  |  |  | To: BG; From EL: 1.4; From RO: 0.95; From MK: 0.25; From RS: 0.5
CH | 1.4 | [5 empty] | 4.4 |  |  |  |  | 3.5 |  |  |  |  | 6.54 | [22 empty] | To: CH; From AT: 1.4; From DE: 1.5; From FR: 3.2; From IT: 3.71
CY | bar: To; From CY
CZ | 2.18 | [5 empty] | 3.8 | [16 empty] | 2 |  |  |  |  | 2 | [10 empty] | To: CZ; From AT: 1.1; From DE: 2.3; From PL: 2; From SK: 1
DE | 6.88 | 1 |  | 4.4 |  | 3.8 |  | 3.15 |  |  |  | 5.6 | [6 empty] | 0.98 |  |  | 5.35 | 2.4 | 3.1 |  |  | 0.6 | [12 empty] | To: DE; From AT: 6.88; From BE: 1; From CH: 3.2; From CZ: 3.8; From DK: 3.15; From FR: 2.9; From LU: 0; From NL: 4.5; From NO: 2.4; From PL: 2.4; From SE: 0.6
DK | [6 empty] | 3.15 | [14 empty] | 0.6 | 1.6 |  |  |  | 2.44 | [12 empty] | To: DK; From DE: 2.65; From NL: 0.6; From NO: 1.6; From SE: 1.98
EE | [10 empty] | 1 | [8 empty] | 1.4 | [19 empty] | To: EE; From FI: 1; From LV: 1.4
ES | [11 empty] | 8 | [12 empty] | 3.5 | [14 empty] | To: ES; From FR: 4; From PT: 3
FI | [8 empty] | 1 | [13 empty] | 1 |  |  |  | 2.8 | [12 empty] | To: FI; From EE: 1; From NO: 0.1; From SE: 2.8
FR |  | 3.7 |  | 3.5 |  |  | 5.6 |  |  | 8 |  |  |  |  | 1 |  | 4.2 |  | 0.3 | [10 empty] | 5.4 | [9 empty] | To: FR; From BE: 2.8; From CH: 2.3; From DE: 3.05; From ES: 4; From IE: 1; From IT: 2.595; From LU: 0.3; From UK: 3
EL |  |  | 1.5 | [13 empty] | 0.5 | [13 empty] | 0.3 |  |  |  | 0.6 |  |  |  |  | To: EL; From BG: 1.5; From IT: 0.5; From AL: 0.15; From MK: 0.35
HU | 1.5 | [24 empty] | 1.4 |  | 0.9 | 3 |  |  |  | 2.5 |  |  | 0.6 |  |  |  | To: HU; From AT: 1.5; From RO: 1.4; From SI: 0.9; From SK: 3; From HR: 3; From RS: 0.6
IE | [11 empty] | 1 | [17 empty] | 1.85 | [9 empty] | To: IE; From FR: 1; From UK: 1.3
IS | bar: To; From IS
IT | 2.2 |  |  | 6.54 | [7 empty] | 4.2 | 0.5 | [7 empty] | 0.2 | [6 empty] | 2.15 |  |  | 2 |  | 1 | 1 | [5 empty] | To: IT; From AT: 2.2; From CH: 6.54; From FR: 4.2; From EL: 0.5; From MT: 0; From SI: 2.15; From AL: 2; From HR: 1; From ME: 1
LT | [19 empty] | 2.1 |  |  |  | 1 |  |  | 1 | [12 empty] | To: LT; From LV: 1.9; From PL: 1; From SE: 1
LU |  | 0.6 |  |  |  |  | 0.98 |  |  |  |  | 0.3 | [27 empty] | To: LU; From BE: 0.6; From DE: 0.98; From FR: 0.3
LV | [8 empty] | 1.4 | [8 empty] | 2 | [8 empty] | 0.7 | [12 empty] | To: LV; From EE: 1.3; From LT: 2.1; From SE: 0.7
MT | [16 empty] | 0.2 | [22 empty] | To: MT; From IT: 0.2
NL |  | 2.4 |  |  |  |  | 5.35 | 0.6 | [14 empty] | 0.7 | [6 empty] | 1.32 | [9 empty] | To: NL; From BE: 2.4; From DE: 5.35; From DK: 0.6; From NO: 0.7; From UK: 1.32
NO | [6 empty] | 2.4 | 1.6 |  |  | 1 | [10 empty] | 0.7 |  |  |  |  | 5.45 |  |  | 1.4 | [9 empty] | To: NO; From DE: 2.4; From DK: 1.6; From FI: 0.1; From NL: 0.7; From SE: 5.25
PL | [5 empty] | 2 | 3.1 | [10 empty] | 1 | [8 empty] | 0.6 |  | 1.5 | [10 empty] | To: PL; From CZ: 0.8; From DE: 2.5; From LT: 1; From SE: 0.6; From SK: 1.4
PT | [9 empty] | 3.5 | [29 empty] | To: PT; From ES: 3
RO |  |  | 1.4 | [10 empty] | 1.4 | [21 empty] | 1.3 |  |  |  | To: RO; From BG: 0.95; From HU: 0.6; From RS: 0.5
SE | [6 empty] | 0.6 | 2.44 |  |  | 2.8 | [6 empty] | 1 |  | 0.7 |  |  | 5.45 | 0.6 | [15 empty] | To: SE; From DE: 0.6; From DK: 2.44; From FI: 2.7; From LT: 1; From LV: 0.7; From NO: 5.45; From PL: 0.6
SI | 1.2 | [12 empty] | 0.9 |  |  | 2.15 | [15 empty] | 2 | [6 empty] | To: SI; From AT: 1.2; From HU: 0.9; From IT: 2.15; From HR: 1.9
SK | 1.5 |  |  |  |  | 2 | [7 empty] | 3 | [9 empty] | 1.5 | [15 empty] | To: SK; From AT: 1.5; From CZ: 2; From HU: 2.1; From PL: 1.5
UK |  | 1 | [9 empty] | 5.4 |  |  | 1.85 | [6 empty] | 1.32 | 1.4 | [16 empty] | To: UK; From BE: 1; From FR: 3; From IE: 0.93; From NL: 1.32
AL | [12 empty] | 0.3 |  |  |  | 2 | [16 empty] | 0.5 | 0.5 | 0.76 |  |  |  | To: AL; From EL: 0.3; From IT: 2; From ME: 0.5; From MK: 0.5; From RS: 0.7
BA | [32 empty] | 1.84 | 1 |  | 1.1 |  |  | Most Balkans capacity values have been increased by 250 MW (conservative assumption) | To: BA; From HR: 1.53; From ME: 0.73; From RS: 0.65 |  | Most Balkans capacity values have been increased by 250 MW (conservative assumption)
HR | [13 empty] | 3 |  |  | 1 | [10 empty] | 2 |  |  |  | 1.84 |  |  |  | 0.68 |  |  |  | To: HR; From HU: 2.5; From IT: 1; From SI: 1.9; From BA: 1.6; From RS: 0.6
ME | [16 empty] | 1 | [13 empty] | 0.5 | 1 |  |  |  | 1 |  |  |  | To: ME; From IT: 1; From AL: 0.5; From BA: 0.75; From RS: 0.65
MK |  |  | 0.45 | [9 empty] | 0.6 | [17 empty] | 0.5 |  |  |  |  | 1.1 |  |  |  | To: MK; From BG: 0.45; From EL: 0.3; From AL: 0.5; From RS: 0.6
RS |  |  | 1 | [10 empty] | 0.6 | [11 empty] | 1.3 |  |  |  |  | 0.76 | 1.1 | 0.6 | 1 | 1.05 |  |  |  |  | To: RS; From BG: 0.65; From HU: 0.6; From RO: 0.85; From AL: 0.75; From BA: 0.75; From HR: 0.68; From ME: 0.7; From MK: 1.1
KS | bar: To; From KS
ORIGINAL MATRIX FROM ERSE - SOME VALUES DECREASE FROM 2020 TO 2025
Maximum Capacity Values 2025 (GW) | [39 empty] | To: Maximum Capacity Values 2025 (GW)
[38 empty] | Data for KS are taken into account by RS | [39 empty] | Data for KS are taken into account by RS
| To | [38 empty] | From AT: From
From | AT | BE | BG | CH | CY | CZ | DE | DK | EE | ES | FI | FR | EL | HU | IE | IS | IT | LT | LU | LV | MT | NL | NO | PL | PT | RO | SE | SI | SK | UK | AL | BA | HR | ME | MK | RS | KS |  |  | To | AT | BE | BG | CH | CY | CZ | DE | DK | EE | ES | FI | FR | EL | HU | IE | IS | IT | LT | LU | LV | MT | NL | NO | PL | PT | RO | SE | SI | SK | UK | AL | BA | HR | ME | MK | RS | KS
AT |  |  |  | 1.4 |  | 1.1 | 6.88 | [6 empty] | 1.5 |  |  | 2.2 | [10 empty] | 1.2 | 1.5 | [10 empty] | To: AT; From CH: 1.4; From CZ: 2; From DE: 6.88; From HU: 1.2; From IT: 2.2; From SI: 1.2; From SK: 1.5
BE | [6 empty] | 1 |  |  |  |  | 2.8 | [6 empty] | 0.6 |  |  | 2.4 | [7 empty] | 1 | [9 empty] | To: BE; From DE: 1; From FR: 3.7; From LU: 0.6; From NL: 2.4; From UK: 1
BG | [12 empty] | 1.5 | [12 empty] | 0.95 | [8 empty] | 0.45 | 0.65 |  |  |  | To: BG; From EL: 1.4; From RO: 0.95; From MK: 0.25; From RS: 0.5
CH | 1.4 | [5 empty] | 3.2 |  |  |  |  | 2.3 |  |  |  |  | 6.54 | [22 empty] | To: CH; From AT: 1.4; From DE: 1.5; From FR: 3.2; From IT: 3.71
CY | bar: To; From CY
CZ | 2 | [5 empty] | 3.8 | [16 empty] | 0.8 |  |  |  |  | 2 | [10 empty] | To: CZ; From AT: 1.1; From DE: 2.3; From PL: 2; From SK: 1
DE | 6.88 | 1 |  | 1.5 |  | 2.3 |  | 2.65 |  |  |  | 3.05 | [6 empty] | 0.98 |  |  | 5.35 | 2.4 | 2.5 |  |  | 0.6 | [12 empty] | To: DE; From AT: 6.88; From BE: 1; From CH: 3.2; From CZ: 3.8; From DK: 3.15; From FR: 2.9; From LU: 0; From NL: 4.5; From NO: 2.4; From PL: 2.4; From SE: 0.6
DK | [6 empty] | 3.15 | [14 empty] | 0.6 | 1.6 |  |  |  | 2.44 | [12 empty] | To: DK; From DE: 2.65; From NL: 0.6; From NO: 1.6; From SE: 1.98
EE | [10 empty] | 1 | [8 empty] | 1.3 | [19 empty] | To: EE; From FI: 1; From LV: 1.4
ES | [11 empty] | 4 | [12 empty] | 3 | [14 empty] | To: ES; From FR: 4; From PT: 3
FI | [8 empty] | 1 | [13 empty] | 0.1 |  |  |  | 2.7 | [12 empty] | To: FI; From EE: 1; From NO: 0.1; From SE: 2.8
FR |  | 3.7 |  | 3.2 |  |  | 2.9 |  |  | 4 |  |  |  |  | 1 |  | 4.2 |  | 0.3 | [10 empty] | 3 | [9 empty] | To: FR; From BE: 2.8; From CH: 2.3; From DE: 3.05; From ES: 4; From IE: 1; From IT: 2.595; From LU: 0.3; From UK: 3
EL |  |  | 1.4 | [13 empty] | 0.5 | [13 empty] | 0.3 |  |  |  | 0.3 |  |  |  |  | To: EL; From BG: 1.5; From IT: 0.5; From AL: 0.15; From MK: 0.35
HU | 1.2 | [24 empty] | 0.6 |  | 0.9 | 2.1 |  |  |  | 2.5 |  |  | 0.6 |  |  |  | To: HU; From AT: 1.5; From RO: 1.4; From SI: 0.9; From SK: 3; From HR: 3; From RS: 0.6
IE | [11 empty] | 1 | [17 empty] | 0.93 | [9 empty] | To: IE; From FR: 1; From UK: 1.3
IS | bar: To; From IS
IT | 2.2 |  |  | 3.71 | [7 empty] | 2.595 | 0.5 | [7 empty] | 0.2 | [6 empty] | 2.15 |  |  | 2 |  | 1 | 1 | [5 empty] | To: IT; From AT: 2.2; From CH: 6.54; From FR: 4.2; From EL: 0.5; From MT: 0; From SI: 2.15; From AL: 2; From HR: 1; From ME: 1
LT | [19 empty] | 2.1 |  |  |  | 1 |  |  | 1 | [12 empty] | To: LT; From LV: 1.9; From PL: 1; From SE: 1
LU |  | 0.6 |  |  |  |  | 0 |  |  |  |  | 0.3 | [27 empty] | To: LU; From BE: 0.6; From DE: 0.98; From FR: 0.3
LV | [8 empty] | 1.4 | [8 empty] | 1.9 | [8 empty] | 0.7 | [12 empty] | To: LV; From EE: 1.3; From LT: 2.1; From SE: 0.7
MT | [16 empty] | 0 | [22 empty] | To: MT; From IT: 0.2
NL |  | 2.4 |  |  |  |  | 4.5 | 0.6 | [14 empty] | 0.7 | [6 empty] | 1.32 | [9 empty] | To: NL; From BE: 2.4; From DE: 5.35; From DK: 0.6; From NO: 0.7; From UK: 1.32
NO | [6 empty] | 2.4 | 1.6 |  |  | 0.1 | [10 empty] | 0.7 |  |  |  |  | 5.45 | [12 empty] | To: NO; From DE: 2.4; From DK: 1.6; From FI: 0.1; From NL: 0.7; From SE: 5.25
PL | [5 empty] | 2 | 2.4 | [10 empty] | 1 | [8 empty] | 0.6 |  | 1.5 | [10 empty] | To: PL; From CZ: 0.8; From DE: 2.5; From LT: 1; From SE: 0.6; From SK: 1.4
PT | [9 empty] | 3 | [29 empty] | To: PT; From ES: 3
RO |  |  | 0.95 | [10 empty] | 1.4 | [21 empty] | 0.85 |  |  |  | To: RO; From BG: 0.95; From HU: 0.6; From RS: 0.5
SE | [6 empty] | 0.6 | 1.98 |  |  | 2.8 | [6 empty] | 1 |  | 0.7 |  |  | 5.25 | 0.6 | [15 empty] | To: SE; From DE: 0.6; From DK: 2.44; From FI: 2.7; From LT: 1; From LV: 0.7; From NO: 5.45; From PL: 0.6
SI | 1.2 | [12 empty] | 0.9 |  |  | 2.15 | [15 empty] | 1.9 | [6 empty] | To: SI; From AT: 1.2; From HU: 0.9; From IT: 2.15; From HR: 1.9
SK | 1.5 |  |  |  |  | 1 | [7 empty] | 3 | [9 empty] | 1.4 | [15 empty] | To: SK; From AT: 1.5; From CZ: 2; From HU: 2.1; From PL: 1.5
UK |  | 1 | [9 empty] | 3 |  |  | 1.3 | [6 empty] | 1.32 | [17 empty] | To: UK; From BE: 1; From FR: 3; From IE: 0.93; From NL: 1.32
AL | [12 empty] | 0.15 |  |  |  | 2 | [16 empty] | 0.5 | 0.5 | 0.75 |  |  |  | To: AL; From EL: 0.3; From IT: 2; From ME: 0.5; From MK: 0.5; From RS: 0.7
BA | [32 empty] | 1.6 | 0.75 |  | 0.75 |  |  | Most Balkans capacity values have been increased by 250 MW (conservative assumption) | To: BA; From HR: 1.53; From ME: 0.73; From RS: 0.65 |  | Most Balkans capacity values have been increased by 250 MW (conservative assumption)
HR | [13 empty] | 3 |  |  | 1 | [10 empty] | 1.9 |  |  |  | 1.53 |  |  |  | 0.68 |  |  |  | To: HR; From HU: 2.5; From IT: 1; From SI: 1.9; From BA: 1.6; From RS: 0.6
ME | [16 empty] | 1 | [13 empty] | 0.5 | 0.73 |  |  |  | 0.7 |  |  |  | To: ME; From IT: 1; From AL: 0.5; From BA: 0.75; From RS: 0.65
MK |  |  | 0.25 | [9 empty] | 0.35 | [17 empty] | 0.5 |  |  |  |  | 1.1 |  |  |  | To: MK; From BG: 0.45; From EL: 0.3; From AL: 0.5; From RS: 0.6
RS |  |  | 0.5 | [10 empty] | 0.6 | [11 empty] | 0.5 |  |  |  |  | 0.7 | 0.65 | 0.6 | 0.65 | 0.6 |  |  |  |  | To: RS; From BG: 0.65; From HU: 0.6; From RO: 0.85; From AL: 0.75; From BA: 0.75; From HR: 0.68; From ME: 0.7; From MK: 1.1
KS | bar: To; From KS
Note on BM11: Angelo L'Abbate: value modified respect to PET_TRADE_v04
Note on BZ11: Angelo L'Abbate: value modified respect to PET_TRADE_v04
Note on CJ11: Angelo L'Abbate: value modified respect to PET_TRADE_v04
Note on BH15: Angelo L'Abbate: DK_W-DE: 2000 MW DK_E-DE: 550 MW 600 MW HVDC at Kriegers Flak
Note on BL15: Angelo L'Abbate: value modified respect to PET_TRADE_v04
Note on BG16: Angelo L'Abbate: DE-DK_W: 1500 MW DE-DK_E: 550 MW 600 MW HVDC at Kriegers Flak
Note on BW16: Angelo L'Abbate: NO-DK_W
Note on CA16: Angelo L'Abbate: SE-DK_W: 680 MW NTC SE-DK_E: 1300 MW NTC
Note on Y19: Angelo L'Abbate: NORDEL source
Note on BW19: Angelo L'Abbate: NORDEL source
Note on CA19: Angelo L'Abbate: NORDEL, SvK sources
Note on BA22: Angelo L'Abbate: value modified respect to PET_TRADE_v04
Note on CC22: Angelo L'Abbate: value modified respect to PET_TRADE_v04
Note on CD23: Angelo L'Abbate: GB-NI/IE: 450 MW GB-IE: 850 MW VSC-HVDC
Note on M31: Angelo L'Abbate: NORDEL source
Note on BH31: Angelo L'Abbate: DK_W-NO
Note on BK31: Angelo L'Abbate: NORDEL source
Note on CA31: Angelo L'Abbate: NORDEL, SvK sources
Note on BC34: Angelo L'Abbate: value modified respect to PET_TRADE_v04
Note on BH35: Angelo L'Abbate: DK_W-SE: 740 MW NTC DK_E-SE: 1700 MW NTC
Note on BK35: Angelo L'Abbate: NORDEL, SvK sources
Note on BW35: Angelo L'Abbate: NORDEL, SvK sources
Note on BF37: Angelo L'Abbate: value modified respect to PET_TRADE_v04
Note on BO38: Angelo L'Abbate: NI/IE-GB: 80 MW IE-GB: 850 MW VSC-HVDC
Note on BM39: Angelo L'Abbate: value modified respect to PET_TRADE_v04
Note on CJ39: Angelo L'Abbate: it takes account of AL-KS as well
Note on CG40: Angelo L'Abbate: value modified respect to PET_TRADE_v04
Note on CH40: Angelo L'Abbate: value modified respect to PET_TRADE_v04
Note on BC44: Angelo L'Abbate: value modified respect to PET_TRADE_v04
Note on BZ44: Angelo L'Abbate: value modified respect to PET_TRADE_v04
Note on CE44: Angelo L'Abbate: value modified respect to PET_TRADE_v04. It takes account of AL-KS as well
Note on CG44: Angelo L'Abbate: value modified respect to PET_TRADE_v04
Note on CH44: Angelo L'Abbate: value modified respect to PET_TRADE_v04
Note on CI44: Angelo L'Abbate: value modified respect to PET_TRADE_v04
Note on P56: Angelo L'Abbate: value modified respect to PET_TRADE_v04
Note on AB58: Angelo L'Abbate: value modified respect to PET_TRADE_v04
Note on AL58: Angelo L'Abbate: value modified respect to PET_TRADE_v04
Note on BM58: Angelo L'Abbate: value modified respect to PET_TRADE_v04
Note on BZ58: Angelo L'Abbate: value modified respect to PET_TRADE_v04
Note on CJ58: Angelo L'Abbate: value modified respect to PET_TRADE_v04
Note on AE61: Angelo L'Abbate: value modified respect to PET_TRADE_v04
Note on J62: Angelo L'Abbate: DE-DK_W: 1500 MW DE-DK_E: 550 MW 600 MW HVDC at Kriegers Flak
Note on BH62: Angelo L'Abbate: DK_W-DE: 2000 MW DK_E-DE: 550 MW 600 MW HVDC at Kriegers Flak
Note on BL62: Angelo L'Abbate: value modified respect to PET_TRADE_v04
Note on I63: Angelo L'Abbate: DK_W-DE: 2000 MW DK_E-DE: 550 MW 600 MW HVDC at Kriegers Flak
Note on Y63: Angelo L'Abbate: DK_W-NO
Note on AC63: Angelo L'Abbate: DK_W-SE: 740 MW NTC DK_E-SE: 1700 MW NTC
Note on BG63: Angelo L'Abbate: DE-DK_W: 1500 MW DE-DK_E: 550 MW 600 MW HVDC at Kriegers Flak
Note on BW63: Angelo L'Abbate: NO-DK_W
Note on CA63: Angelo L'Abbate: SE-DK_W: 680 MW NTC SE-DK_E: 1300 MW NTC
Note on Y66: Angelo L'Abbate: NORDEL source
Note on AC66: Angelo L'Abbate: NORDEL, SvK sources
Note on BW66: Angelo L'Abbate: NORDEL source
Note on CA66: Angelo L'Abbate: NORDEL, SvK sources
Note on I67: Angelo L'Abbate: value modified respect to PET_TRADE_v04
Note on E68: Angelo L'Abbate: value modified respect to PET_TRADE_v04
Note on AG68: Angelo L'Abbate: value modified respect to PET_TRADE_v04
Note on BA69: Angelo L'Abbate: value modified respect to PET_TRADE_v04
Note on CC69: Angelo L'Abbate: value modified respect to PET_TRADE_v04
Note on AF70: Angelo L'Abbate: NI/IE-GB: 80 MW IE-GB: 850 MW VSC-HVDC
Note on CD70: Angelo L'Abbate: GB-NI/IE: 450 MW GB-IE: 850 MW VSC-HVDC
Note on J78: Angelo L'Abbate: NO-DK_W
Note on M78: Angelo L'Abbate: NORDEL source
Note on AC78: Angelo L'Abbate: NORDEL, SvK sources
Note on BH78: Angelo L'Abbate: DK_W-NO
Note on BK78: Angelo L'Abbate: NORDEL source
Note on CA78: Angelo L'Abbate: NORDEL, SvK sources
Note on E81: Angelo L'Abbate: value modified respect to PET_TRADE_v04
Note on AL81: Angelo L'Abbate: value modified respect to PET_TRADE_v04
Note on BC81: Angelo L'Abbate: value modified respect to PET_TRADE_v04
Note on J82: Angelo L'Abbate: SE-DK_W: 680 MW NTC SE-DK_E: 1300 MW NTC
Note on M82: Angelo L'Abbate: NORDEL, SvK sources
Note on Y82: Angelo L'Abbate: NORDEL, SvK sources
Note on BH82: Angelo L'Abbate: DK_W-SE: 740 MW NTC DK_E-SE: 1700 MW NTC
Note on BK82: Angelo L'Abbate: NORDEL, SvK sources
Note on BW82: Angelo L'Abbate: NORDEL, SvK sources
Note on P84: Angelo L'Abbate: value modified respect to PET_TRADE_v04
Note on BF84: Angelo L'Abbate: value modified respect to PET_TRADE_v04
Note on Q85: Angelo L'Abbate: GB-NI/IE: 450 MW GB-IE: 850 MW VSC-HVDC
Note on BO85: Angelo L'Abbate: NI/IE-GB: 80 MW IE-GB: 850 MW VSC-HVDC
Note on AL86: Angelo L'Abbate: value modified respect to PET_TRADE_v04. It takes account of AL-KS as well
Note on BM86: Angelo L'Abbate: value modified respect to PET_TRADE_v04
Note on CJ86: Angelo L'Abbate: it takes account of AL-KS as well
Note on CG87: Angelo L'Abbate: value modified respect to PET_TRADE_v04
Note on CH87: Angelo L'Abbate: value modified respect to PET_TRADE_v04
Note on AH88: Angelo L'Abbate: value modified respect to PET_TRADE_v04
Note on AL88: Angelo L'Abbate: value modified respect to PET_TRADE_v04
Note on AH89: Angelo L'Abbate: value modified respect to PET_TRADE_v04
Note on AL89: Angelo L'Abbate: value modified respect to PET_TRADE_v04
Note on AL90: Angelo L'Abbate: value modified respect to PET_TRADE_v04
Note on E91: Angelo L'Abbate: value modified respect to PET_TRADE_v04
Note on AG91: Angelo L'Abbate: it takes account of AL-KS as well
Note on BC91: Angelo L'Abbate: value modified respect to PET_TRADE_v04
Note on BZ91: Angelo L'Abbate: value modified respect to PET_TRADE_v04
Note on CE91: Angelo L'Abbate: value modified respect to PET_TRADE_v04. It takes account of AL-KS as well
Note on CG91: Angelo L'Abbate: value modified respect to PET_TRADE_v04
Note on CH91: Angelo L'Abbate: value modified respect to PET_TRADE_v04
Note on CI91: Angelo L'Abbate: value modified respect to PET_TRADE_v04

## Bi_Costs
| Average investment costs of main technologies (CAPEX) | [7 empty] | INVCOST | FIXOM
[9 empty] | k€/MW | k€/MW |  | Type
| HVAC OHL (M) | 50 k€/MW | (average distance for OHL: 80 km) |  |  |  |  | HVAC OHL | 57.5 | 2.5 |  | O
| HVDC cable | 220 k€/MW | (average distance for cables: 130 km) |  |  |  |  | HVDC | 414 | 18 |  | C
| HVDC converter | 70 k€/MW | [5 empty] | HVAC cables | 287.5 | 12.5 |  | AC
HVDC total investment cost=HVDC cable cost+2*HVDC converter cost
| HVAC cable | 250 k€/MW | (5 times HVAC OHL cost)
Average local compensation costs
15% | 15% CAPEX | una tantum (at the time of the expenditure)
Average O&M costs (OPEX)
5% | 5% CAPEX | yearly
Note: Values mostly extracted from the elaboration within REALISEGRID WP1 and WP3 based on publicly available sources and feedback from TSOs, manufacturers
The cost values vary depending on different parameters such as line length, power rating, voltage level as well as on several local factors, like manpower costs, environmental constraints, geographical conditions etc.
| ~TRADE_Param:NCAP_COST | To | [36 empty] | NCAP_COST | From
From | ELCHIG | AT | BE | BG | CH | CY | CZ | DE | DK | EE | ES | FI | FR | EL | HU | IE | IS | IT | LT | LU | LV | MT | NL | NO | PL | PT | RO | SE | SI | SK | UK | AL | BA | HR | ME | MK | RS | KS | To | AT | BE | BG | CH | CY | CZ | DE | DK | EE | ES | FI | FR | EL | HU | IE | IS | IT | LT | LU | LV | MT | NL | NO | PL | PT | RO | SE | SI | SK | UK | AL | BA | HR | ME | MK | RS | KS
| AT |  |  |  | 57.5 |  | 57.5 | 57.5 | [6 empty] | 57.5 |  |  | 57.5 | [10 empty] | 57.5 | 57.5 | [8 empty] | NCAP_COST To: AT; From CH: 57.5; From CZ: 57.5; From DE: 57.5; From HU: 57.5; From IT: 57.5; From SI: 57.5; From SK: 57.5
| BE | [6 empty] | 414 |  |  |  |  | 57.5 | [6 empty] | 57.5 |  |  | 57.5 | [7 empty] | 414 | [7 empty] | NCAP_COST To: BE; From DE: 414; From FR: 57.5; From LU: 57.5; From NL: 57.5; From UK: 414
| BG | [12 empty] | 57.5 | [12 empty] | 57.5 | [8 empty] | 57.5 | 57.5 |  | NCAP_COST To: BG; From EL: 57.5; From RO: 57.5; From MK: 57.5; From RS: 57.5
| CH | 57.5 | [5 empty] | 57.5 |  |  |  |  | 57.5 |  |  |  |  | 57.5 | [20 empty] | NCAP_COST To: CH; From AT: 57.5; From DE: 57.5; From FR: 57.5; From IT: 57.5
CY | bar: NCAP_COST To; From CY
| CZ | 57.5 | [5 empty] | 57.5 | [16 empty] | 57.5 |  |  |  |  | 57.5 | [8 empty] | NCAP_COST To: CZ; From AT: 57.5; From DE: 57.5; From PL: 57.5; From SK: 57.5
| DE | 57.5 | 414 |  | 57.5 |  | 57.5 |  | 414 |  |  |  | 57.5 | [6 empty] | 57.5 |  |  | 57.5 | 414 | 57.5 |  |  | 414 |  |  | 414 | [7 empty] | NCAP_COST To: DE; From AT: 57.5; From BE: 414; From CH: 57.5; From CZ: 57.5; From DK: 414; From FR: 57.5; From LU: 57.5; From NL: 57.5; From NO: 414; From PL: 57.5; From SE: 414; From UK: 414
| DK | [6 empty] | 414 | [14 empty] | 414 | 414 |  |  |  | 414 | [10 empty] | NCAP_COST To: DK; From DE: 414; From NL: 414; From NO: 414; From SE: 414
| EE | [10 empty] | 414 | [8 empty] | 57.5 | [17 empty] | NCAP_COST To: EE; From FI: 414; From LV: 57.5
| ES | [11 empty] | 57.5 | [12 empty] | 57.5 | [12 empty] | NCAP_COST To: ES; From FR: 57.5; From PT: 57.5
| FI | [8 empty] | 414 | [13 empty] | 57.5 |  |  |  | 57.5 | [10 empty] | NCAP_COST To: FI; From EE: 414; From NO: 57.5; From SE: 57.5
| FR |  | 57.5 |  | 57.5 |  |  | 57.5 |  |  | 57.5 |  |  |  |  | 414 |  | 57.5 |  | 57.5 | [10 empty] | 414 | [7 empty] | NCAP_COST To: FR; From BE: 57.5; From CH: 57.5; From DE: 57.5; From ES: 57.5; From IE: 414; From IT: 57.5; From LU: 57.5; From UK: 414
| EL |  |  | 57.5 | [13 empty] | 414 | [13 empty] | 57.5 |  |  |  | 57.5 |  |  | NCAP_COST To: EL; From BG: 57.5; From IT: 414; From AL: 57.5; From MK: 57.5
| HU | 57.5 | [24 empty] | 57.5 |  | 57.5 | 57.5 |  |  |  | 57.5 |  |  | 57.5 |  | NCAP_COST To: HU; From AT: 57.5; From RO: 57.5; From SI: 57.5; From SK: 57.5; From HR: 57.5; From RS: 57.5
| IE | [11 empty] | 414 | [17 empty] | 414 | [7 empty] | NCAP_COST To: IE; From FR: 414; From UK: 414
| IS | [22 empty] | 414 | [6 empty] | 414 | bar: NCAP_COST To; From IS
| IT | 57.5 |  |  | 57.5 | [7 empty] | 57.5 | 414 | [7 empty] | 287.5 | [6 empty] | 57.5 |  |  | 414 |  | 414 | 414 |  |  |  | NCAP_COST To: IT; From AT: 57.5; From CH: 57.5; From FR: 57.5; From EL: 414; From MT: 287.5; From SI: 57.5; From AL: 414; From HR: 414; From ME: 414
| LT | [19 empty] | 57.5 |  |  |  | 57.5 |  |  | 414 | [10 empty] | NCAP_COST To: LT; From LV: 57.5; From PL: 57.5; From SE: 414
| LU |  | 57.5 |  |  |  |  | 57.5 |  |  |  |  | 57.5 | [25 empty] | NCAP_COST To: LU; From BE: 57.5; From DE: 57.5; From FR: 57.5
| LV | [8 empty] | 57.5 | [8 empty] | 57.5 | [8 empty] | 414 | [10 empty] | NCAP_COST To: LV; From EE: 57.5; From LT: 57.5; From SE: 414
| MT | [16 empty] | 287.5 | [20 empty] | NCAP_COST To: MT; From IT: 287.5
| NL |  | 57.5 |  |  |  |  | 57.5 | 414 | [14 empty] | 414 | [6 empty] | 414 | [7 empty] | NCAP_COST To: NL; From BE: 57.5; From DE: 57.5; From DK: 414; From NO: 414; From UK: 414
| NO | [6 empty] | 414 | 414 |  |  | 57.5 | [10 empty] | 414 |  |  |  |  | 57.5 |  |  | 828 | [7 empty] | NCAP_COST To: NO; From DE: 414; From DK: 414; From FI: 57.5; From IS: 414; From NL: 414; From SE: 57.5; From UK: 414
| PL | [5 empty] | 57.5 | 57.5 | [10 empty] | 57.5 | [8 empty] | 414 |  | 57.5 | [8 empty] | NCAP_COST To: PL; From CZ: 57.5; From DE: 57.5; From LT: 57.5; From SE: 414; From SK: 57.5
| PT | [9 empty] | 57.5 | [27 empty] | NCAP_COST To: PT; From ES: 57.5
| RO |  |  | 57.5 | [10 empty] | 57.5 | [21 empty] | 57.5 |  | NCAP_COST To: RO; From BG: 57.5; From HU: 57.5; From RS: 57.5
| SE | [6 empty] | 414 | 414 |  |  | 57.5 | [6 empty] | 414 |  | 414 |  |  | 57.5 | 414 | [13 empty] | NCAP_COST To: SE; From DE: 414; From DK: 414; From FI: 57.5; From LT: 414; From LV: 414; From NO: 57.5; From PL: 414
| SI | 57.5 | [12 empty] | 57.5 |  |  | 57.5 | [15 empty] | 57.5 |  |  |  |  | NCAP_COST To: SI; From AT: 57.5; From HU: 57.5; From IT: 57.5; From HR: 57.5
| SK | 57.5 |  |  |  |  | 57.5 | [7 empty] | 57.5 | [9 empty] | 57.5 | [13 empty] | NCAP_COST To: SK; From AT: 57.5; From CZ: 57.5; From HU: 57.5; From PL: 57.5
| UK |  | 414 |  |  |  |  | 414 |  |  |  |  | 414 |  |  | 414 | [6 empty] | 414 | 828 | [14 empty] | NCAP_COST To: UK; From BE: 414; From DE: 414; From FR: 414; From IE: 414; From IS: 414; From NL: 414; From NO: 414
| AL | [12 empty] | 57.5 |  |  |  | 414 | [16 empty] | 57.5 | 57.5 | 57.5 |  | NCAP_COST To: AL; From EL: 57.5; From IT: 414; From ME: 57.5; From MK: 57.5; From RS: 57.5
| BA | [32 empty] | 57.5 | 57.5 |  | 57.5 |  | NCAP_COST To: BA; From HR: 57.5; From ME: 57.5; From RS: 57.5
| HR | [13 empty] | 57.5 |  |  | 414 | [10 empty] | 57.5 |  |  |  | 57.5 |  |  |  | 57.5 |  | NCAP_COST To: HR; From HU: 57.5; From IT: 414; From SI: 57.5; From BA: 57.5; From RS: 57.5
| ME | [16 empty] | 414 | [13 empty] | 57.5 | 57.5 |  |  |  | 57.5 |  | NCAP_COST To: ME; From IT: 414; From AL: 57.5; From BA: 57.5; From RS: 57.5
| MK |  |  | 57.5 | [9 empty] | 57.5 | [17 empty] | 57.5 |  |  |  |  | 57.5 |  | NCAP_COST To: MK; From BG: 57.5; From EL: 57.5; From AL: 57.5; From RS: 57.5
| RS |  |  | 57.5 | [10 empty] | 57.5 | [11 empty] | 57.5 |  |  |  |  | 57.5 | 57.5 | 57.5 | 57.5 | 57.5 |  |  | NCAP_COST To: RS; From BG: 57.5; From HU: 57.5; From RO: 57.5; From AL: 57.5; From BA: 57.5; From HR: 57.5; From ME: 57.5; From MK: 57.5
kS | bar: NCAP_COST To; From KS
| ~TRADE_Param:NCAP_FOM | To
From | ELCHIG | AT | BE | BG | CH | CY | CZ | DE | DK | EE | ES | FI | FR | EL | HU | IE | IS | IT | LT | LU | LV | MT | NL | NO | PL | PT | RO | SE | SI | SK | UK | AL | BA | HR | ME | MK | RS | KS
| AT | To CH: 2.5; To CZ: 2.5; To DE: 2.5; To HU: 2.5; To IT: 2.5; To SI: 2.5; To SK: 2.5
| BE | To DE: 18; To FR: 2.5; To LU: 2.5; To NL: 2.5; To UK: 18
| BG | To EL: 2.5; To RO: 2.5; To MK: 2.5; To RS: 2.5
| CH | To AT: 2.5; To DE: 2.5; To FR: 2.5; To IT: 2.5
CY | bar: To CY
| CZ | To AT: 2.5; To DE: 2.5; To PL: 2.5; To SK: 2.5
| DE | To AT: 2.5; To BE: 18; To CH: 2.5; To CZ: 2.5; To DK: 18; To FR: 2.5; To LU: 2.5; To NL: 2.5; To NO: 18; To PL: 2.5; To SE: 18; To UK: 18
| DK | To DE: 18; To NL: 18; To NO: 18; To SE: 18
| EE | To FI: 18; To LV: 2.5
| ES | To FR: 2.5; To PT: 2.5
| FI | To EE: 18; To NO: 2.5; To SE: 2.5
| FR | To BE: 2.5; To CH: 2.5; To DE: 2.5; To ES: 2.5; To IE: 18; To IT: 2.5; To LU: 2.5; To UK: 18
| EL | To BG: 2.5; To IT: 18; To AL: 2.5; To MK: 2.5
| HU | To AT: 2.5; To RO: 2.5; To SI: 2.5; To SK: 2.5; To HR: 2.5; To RS: 2.5
| IE | To FR: 18; To UK: 18
| IS | To NO: 18; To UK: 18
| IT | To AT: 2.5; To CH: 2.5; To FR: 2.5; To EL: 18; To MT: 12.5; To SI: 2.5; To AL: 18; To HR: 18; To ME: 18
| LT | To LV: 2.5; To PL: 2.5; To SE: 18
| LU | To BE: 2.5; To DE: 2.5; To FR: 2.5
| LV | To EE: 2.5; To LT: 2.5; To SE: 18
| MT | To IT: 12.5
| NL | To BE: 2.5; To DE: 2.5; To DK: 18; To NO: 18; To UK: 18
| NO | To DE: 18; To DK: 18; To FI: 2.5; To NL: 18; To SE: 2.5; To UK: 36
| PL | To CZ: 2.5; To DE: 2.5; To LT: 2.5; To SE: 18; To SK: 2.5
| PT | To ES: 2.5
| RO | To BG: 2.5; To HU: 2.5; To RS: 2.5
| SE | To DE: 18; To DK: 18; To FI: 2.5; To LT: 18; To LV: 18; To NO: 2.5; To PL: 18
| SI | To AT: 2.5; To HU: 2.5; To IT: 2.5; To HR: 2.5
| SK | To AT: 2.5; To CZ: 2.5; To HU: 2.5; To PL: 2.5
| UK | To BE: 18; To DE: 18; To FR: 18; To IE: 18; To NL: 18; To NO: 36
| AL | To EL: 2.5; To IT: 18; To ME: 2.5; To MK: 2.5; To RS: 2.5
| BA | To HR: 2.5; To ME: 2.5; To RS: 2.5
| HR | To HU: 2.5; To IT: 18; To SI: 2.5; To BA: 2.5; To RS: 2.5
| ME | To IT: 18; To AL: 2.5; To BA: 2.5; To RS: 2.5
| MK | To BG: 2.5; To EL: 2.5; To AL: 2.5; To RS: 2.5
| RS | To BG: 2.5; To HU: 2.5; To RO: 2.5; To AL: 2.5; To BA: 2.5; To HR: 2.5; To ME: 2.5; To MK: 2.5
KS | bar: To KS
Note on AF49: This is an offshore grid. The cost is twice compared to the other techs
Note on Y56: This is an offshore grid. The cost is twice compared to the other techs
Note on AF92: This is an offshore grid. The cost is twice compared to the other techs

## Bi_Costs_CO2
| ~TRADE_Param:ACT_COST | To
From | SNKCO2N | AT | BE | BG | CH | CY | CZ | DE | DK | EE | ES | FI | FR | EL | HU | IE | IS | IT | LT | LU | LV | MT | NL | NO | PL | PT | RO | SE | SI | SK | UK | AL | BA | HR | ME | MK | RS | KS | SNKCO2N | AT | BE | BG | CH | CY | CZ | DE | DK | EE | ES | FI | FR | EL | HU | IE | IS | IT | LT | LU | LV | MT | NL | NO | PL | PT | RO | SE | SI | SK | UK | AL | BA | HR | ME | MK | RS | KS | SNKCO2N | AT | BE | BG | CH | CY | CZ | DE | DK | EE | ES | FI | FR | EL | HU | IE | IS | IT | LT | LU | LV | MT | NL | NO | PL | PT | RO | SE | SI | SK | UK | AL | BA | HR | ME | MK | RS | KS
| AT | To CZ: 0.0011303; To DE: 0.0031204; To HU: 0.0018961; To SI: 0.00083033; To SK: 0.0016435 | AT | [5 empty] | 0.0011303 | 0.0031204 | [6 empty] | 0.0018961 | [13 empty] | 0.00083033 | 0.0016435 | [8 empty] | AT | #N/A | #N/A | #N/A | #N/A | #N/A | 1.1303 | 3.1204 | #N/A | #N/A | #N/A | #N/A | #N/A | #N/A | 1.8961 | #N/A | #N/A | #N/A | #N/A | #N/A | #N/A | #N/A | #N/A | #N/A | #N/A | #N/A | #N/A | #N/A | 0.83033 | 1.6435 | #N/A | #N/A | #N/A | #N/A | #N/A | #N/A | #N/A | #N/A
| BE | To DE: 0.0018392; To FR: 0.0018015; To LU: 0.00091739; To NL: 0.00095091; To UK: 0.0028079 | BE | [6 empty] | 0.0018392 |  |  |  |  | 0.0018015 | [6 empty] | 0.00091739 |  |  | 0.00095091 | [7 empty] | 0.0028079 | [7 empty] | BE | #N/A | #N/A | #N/A | #N/A | #N/A | #N/A | 1.8392 | #N/A | #N/A | #N/A | #N/A | 1.8015 | #N/A | #N/A | #N/A | #N/A | #N/A | #N/A | 0.91739 | #N/A | #N/A | 0.95091 | #N/A | #N/A | #N/A | #N/A | #N/A | #N/A | #N/A | 2.8079 | #N/A | #N/A | #N/A | #N/A | #N/A | #N/A | #N/A
| BG | To EL: 0.0031762; To RO: 0.0019861 | BG | [12 empty] | 0.0031762 | [12 empty] | 0.0019861 | [11 empty] | BG | #N/A | #N/A | #N/A | #N/A | #N/A | #N/A | #N/A | #N/A | #N/A | #N/A | #N/A | #N/A | 3.1762 | #N/A | #N/A | #N/A | #N/A | #N/A | #N/A | #N/A | #N/A | #N/A | #N/A | #N/A | #N/A | 1.9861 | #N/A | #N/A | #N/A | #N/A | #N/A | #N/A | #N/A | #N/A | #N/A | #N/A | #N/A
| CH | [37 empty] | CH | [37 empty] | CH | #N/A | #N/A | #N/A | #N/A | #N/A | #N/A | #N/A | #N/A | #N/A | #N/A | #N/A | #N/A | #N/A | #N/A | #N/A | #N/A | #N/A | #N/A | #N/A | #N/A | #N/A | #N/A | #N/A | #N/A | #N/A | #N/A | #N/A | #N/A | #N/A | #N/A | #N/A | #N/A | #N/A | #N/A | #N/A | #N/A | #N/A | bar: To CH
| CY | To EL: 0.010015 | CY | [12 empty] | 0.010015 | [24 empty] | CY | #N/A | #N/A | #N/A | #N/A | #N/A | #N/A | #N/A | #N/A | #N/A | #N/A | #N/A | #N/A | 10.0152 | #N/A | #N/A | #N/A | #N/A | #N/A | #N/A | #N/A |  | #N/A | #N/A | #N/A | #N/A | #N/A | #N/A | #N/A | #N/A | #N/A | #N/A | #N/A | #N/A | #N/A | #N/A | #N/A | #N/A
| CZ | To AT: 0.0011303; To DE: 0.0023565; To PL: 0.0014654; To SK: 0.0018597 | CZ | 0.0011303 | [5 empty] | 0.0023565 | [16 empty] | 0.0014654 |  |  |  |  | 0.0018597 | [8 empty] | CZ | 1.1303 | #N/A | #N/A | #N/A | #N/A | #N/A | 2.3565 | #N/A | #N/A | #N/A | #N/A | #N/A | #N/A | #N/A | #N/A | #N/A | #N/A | #N/A | #N/A | #N/A | #N/A | #N/A | #N/A | 1.4654 | #N/A | #N/A | #N/A | #N/A | 1.8597 | #N/A | #N/A | #N/A | #N/A | #N/A | #N/A | #N/A | #N/A
| DE | To AT: 0.0031204; To BE: 0.0018392; To CZ: 0.0023565; To DK: 0.0037126; To LU: 0.0019291; To NL: 0.0026918; To PL: 0.0015661 | DE | 0.0031204 | 0.0018392 |  |  |  | 0.0023565 |  | 0.0037126 | [10 empty] | 0.0019291 |  |  | 0.0026918 |  | 0.0015661 | [13 empty] | DE | 3.1204 | 1.8392 | #N/A | #N/A | #N/A | 2.3565 | #N/A | 3.7126 | #N/A | #N/A | #N/A | #N/A | #N/A | #N/A | #N/A | #N/A |  | #N/A | 1.9291 | #N/A | #N/A | 2.6918 | #N/A | 1.5661 | #N/A | #N/A | #N/A |  | #N/A | #N/A | #N/A | #N/A | #N/A | #N/A | #N/A | #N/A | #N/A
| DK | To DE: 0.0037126; To NL: 0.0033283; To NO: 0.003668; To PL: 0.0043152; To SE: 0.00397; To UK: 0.0039111 | DK | [6 empty] | 0.0037126 | [14 empty] | 0.0033283 | 0.003668 | 0.0043152 |  |  | 0.00397 |  |  | 0.0039111 | [7 empty] | DK | #N/A | #N/A | #N/A | #N/A | #N/A | #N/A | 3.7126 | #N/A | #N/A | #N/A | #N/A | #N/A | #N/A | #N/A | #N/A | #N/A | #N/A |  | #N/A |  | #N/A | 3.3283 | 3.668 | 4.3152 | #N/A | #N/A | 3.97 | #N/A | #N/A | 3.9111 | #N/A | #N/A | #N/A | #N/A | #N/A | #N/A | #N/A
| EE | To FI: 0.0021673; To LV: 0.0015332 | EE | [10 empty] | 0.0021673 | [8 empty] | 0.0015332 | [17 empty] | EE | #N/A | #N/A | #N/A | #N/A | #N/A | #N/A | #N/A | #N/A | #N/A | #N/A | 2.1673 | #N/A | #N/A | #N/A | #N/A | #N/A | #N/A |  | #N/A | 1.5332 | #N/A | #N/A | #N/A | #N/A | #N/A | #N/A | #N/A | #N/A | #N/A | #N/A | #N/A | #N/A | #N/A | #N/A | #N/A | #N/A | #N/A
| ES | To FR: 0.0043336; To PT: 0.0028019 | ES | [11 empty] | 0.0043336 | [12 empty] | 0.0028019 | [12 empty] | ES | #N/A | #N/A | #N/A | #N/A | #N/A | #N/A | #N/A | #N/A | #N/A | #N/A | #N/A | 4.3336 | #N/A | #N/A |  | #N/A | #N/A | #N/A | #N/A | #N/A |  | #N/A | #N/A | #N/A | 2.8019 | #N/A | #N/A | #N/A | #N/A |  | #N/A | #N/A | #N/A | #N/A | #N/A | #N/A | #N/A
| FI | To EE: 0.0021673; To NO: 0.0060904; To SE: 0.0027474 | FI | [8 empty] | 0.0021673 | [13 empty] | 0.0060904 |  |  |  | 0.0027474 | [10 empty] | FI | #N/A | #N/A | #N/A | #N/A | #N/A | #N/A | #N/A | #N/A | 2.1673 | #N/A | #N/A | #N/A | #N/A | #N/A | #N/A | #N/A | #N/A | #N/A | #N/A |  | #N/A | #N/A | 6.0904 | #N/A | #N/A | #N/A | 2.7474 | #N/A | #N/A | #N/A | #N/A | #N/A | #N/A | #N/A | #N/A | #N/A | #N/A
| FR | To BE: 0.0018015; To ES: 0.0043336; To IT: 0.0042124; To LU: 0.0024425; To UK: 0.0037867 | FR |  | 0.0018015 | [7 empty] | 0.0043336 | [6 empty] | 0.0042124 |  | 0.0024425 | [10 empty] | 0.0037867 | [7 empty] | FR | #N/A | 1.8015 | #N/A | #N/A | #N/A | #N/A | #N/A | #N/A | #N/A | 4.3336 | #N/A | #N/A | #N/A | #N/A | #N/A | #N/A | 4.2124 | #N/A | 2.4425 | #N/A |  | #N/A | #N/A | #N/A | #N/A | #N/A | #N/A | #N/A | #N/A | 3.7867 | #N/A | #N/A | #N/A | #N/A | #N/A | #N/A | #N/A
| EL | To BG: 0.0031762; To CY: 0.010015; To IT: 0.0059042 | EL |  |  | 0.0031762 |  | 0.010015 | [11 empty] | 0.0059042 | [20 empty] | EL | #N/A | #N/A | 3.1762 | #N/A | 10.0152 | #N/A | #N/A | #N/A | #N/A | #N/A | #N/A | #N/A | #N/A | #N/A | #N/A | #N/A | 5.9042 | #N/A | #N/A | #N/A |  | #N/A | #N/A | #N/A | #N/A | #N/A | #N/A | #N/A | #N/A | #N/A | #N/A | #N/A | #N/A | #N/A | #N/A | #N/A | #N/A
| HU | To AT: 0.0018961; To RO: 0.0026838; To SI: 0.0020431; To SK: 0.0012298 | HU | 0.0018961 | [24 empty] | 0.0026838 |  | 0.0020431 | 0.0012298 | [8 empty] | HU | 1.8961 | #N/A | #N/A | #N/A | #N/A | #N/A | #N/A | #N/A | #N/A | #N/A | #N/A | #N/A | #N/A | #N/A | #N/A | #N/A | #N/A | #N/A | #N/A | #N/A | #N/A | #N/A | #N/A | #N/A | #N/A | 2.6838 | #N/A | 2.0431 | 1.2298 | #N/A | #N/A | #N/A | #N/A | #N/A | #N/A | #N/A | #N/A
| IE | To UK: 0.0042114 | IE | [29 empty] | 0.0042114 | [7 empty] | IE | #N/A | #N/A | #N/A | #N/A | #N/A | #N/A | #N/A | #N/A | #N/A |  | #N/A | #N/A | #N/A | #N/A | #N/A | #N/A | #N/A | #N/A | #N/A | #N/A | #N/A | #N/A |  | #N/A |  | #N/A | #N/A | #N/A | #N/A | 4.2114 | #N/A | #N/A | #N/A | #N/A | #N/A | #N/A | #N/A
| IS | [37 empty] | IS | [37 empty] | IS | #N/A | #N/A | #N/A | #N/A | #N/A | #N/A | #N/A | #N/A | #N/A | #N/A | #N/A | #N/A | #N/A | #N/A | #N/A | #N/A | #N/A | #N/A | #N/A | #N/A | #N/A | #N/A | #N/A | #N/A | #N/A | #N/A | #N/A | #N/A | #N/A | #N/A | #N/A | #N/A | #N/A | #N/A | #N/A | #N/A | #N/A | bar: To IS
| IT | To FR: 0.0042124; To EL: 0.0059042; To MT: 0.0039704; To SI: 0.0028775 | IT | [11 empty] | 0.0042124 | 0.0059042 | [7 empty] | 0.0039704 | [6 empty] | 0.0028775 | [9 empty] | IT | #N/A | #N/A | #N/A | #N/A | #N/A | #N/A |  | #N/A | #N/A | #N/A | #N/A | 4.2124 | 5.9042 | #N/A | #N/A | #N/A | #N/A | #N/A | #N/A | #N/A | 3.9704 | #N/A | #N/A | #N/A | #N/A | #N/A | #N/A | 2.8775 | #N/A | #N/A | #N/A | #N/A | #N/A | #N/A | #N/A | #N/A | #N/A
| LT | To LV: 0.00080888; To PL: 0.0026635 | LT | [19 empty] | 0.00080888 |  |  |  | 0.0026635 | [13 empty] | LT | #N/A | #N/A | #N/A | #N/A | #N/A | #N/A | #N/A |  |  | #N/A | #N/A | #N/A | #N/A | #N/A | #N/A | #N/A | #N/A | #N/A | #N/A | 0.80888 | #N/A | #N/A | #N/A | 2.6635 | #N/A | #N/A | #N/A | #N/A | #N/A | #N/A | #N/A | #N/A | #N/A | #N/A | #N/A | #N/A | #N/A
| LU | To BE: 0.00091739; To DE: 0.0019291; To FR: 0.0024425 | LU |  | 0.00091739 |  |  |  |  | 0.0019291 |  |  |  |  | 0.0024425 | [25 empty] | LU | #N/A | 0.91739 | #N/A | #N/A | #N/A | #N/A | 1.9291 | #N/A | #N/A | #N/A | #N/A | 2.4425 | #N/A | #N/A | #N/A | #N/A | #N/A | #N/A | #N/A | #N/A | #N/A | #N/A | #N/A | #N/A | #N/A | #N/A | #N/A | #N/A | #N/A | #N/A | #N/A | #N/A | #N/A | #N/A | #N/A | #N/A | #N/A
| LV | To EE: 0.0015332; To LT: 0.00080888; To SE: 0.0037814 | LV | [8 empty] | 0.0015332 | [8 empty] | 0.00080888 | [8 empty] | 0.0037814 | [10 empty] | LV | #N/A | #N/A | #N/A | #N/A | #N/A | #N/A | #N/A |  | 1.5332 | #N/A |  | #N/A | #N/A | #N/A | #N/A | #N/A | #N/A | 0.80888 | #N/A | #N/A | #N/A | #N/A | #N/A | #N/A | #N/A | #N/A | 3.7814 | #N/A | #N/A | #N/A | #N/A | #N/A | #N/A | #N/A | #N/A | #N/A | #N/A
| MT | To IT: 0.0039704 | MT | [16 empty] | 0.0039704 | [20 empty] | MT | #N/A | #N/A | #N/A | #N/A |  | #N/A | #N/A | #N/A | #N/A |  | #N/A |  |  | #N/A | #N/A | #N/A | 3.9704 | #N/A | #N/A | #N/A | #N/A | #N/A | #N/A | #N/A | #N/A | #N/A | #N/A | #N/A | #N/A | #N/A | #N/A | #N/A | #N/A | #N/A | #N/A | #N/A | #N/A
| NL | To BE: 0.00095091; To DE: 0.0026918; To DK: 0.0033283; To UK: 0.0029389 | NL |  | 0.00095091 |  |  |  |  | 0.0026918 | 0.0033283 | [21 empty] | 0.0029389 | [7 empty] | NL | #N/A | 0.95091 | #N/A | #N/A | #N/A | #N/A | 2.6918 | 3.3283 | #N/A | #N/A | #N/A | #N/A | #N/A | #N/A | #N/A | #N/A | #N/A | #N/A | #N/A | #N/A | #N/A | #N/A | #N/A | #N/A | #N/A | #N/A | #N/A | #N/A | #N/A | 2.9389 | #N/A | #N/A | #N/A | #N/A | #N/A | #N/A | #N/A
| NO | To DK: 0.003668; To FI: 0.0060904; To SE: 0.0047215; To UK: 0.003871 | NO | [7 empty] | 0.003668 |  |  | 0.0060904 | [15 empty] | 0.0047215 |  |  | 0.003871 | [7 empty] | NO | #N/A | #N/A | #N/A | #N/A | #N/A | #N/A | #N/A | 3.668 | #N/A | #N/A | 6.0904 | #N/A | #N/A | #N/A |  | #N/A | #N/A | #N/A | #N/A | #N/A | #N/A | #N/A | #N/A | #N/A | #N/A | #N/A | 4.7215 | #N/A | #N/A | 3.871 | #N/A | #N/A | #N/A | #N/A | #N/A | #N/A | #N/A
| PL | To CZ: 0.0014654; To DE: 0.0015661; To DK: 0.0043152; To LT: 0.0026635; To SK: 0.001547 | PL | [5 empty] | 0.0014654 | 0.0015661 | 0.0043152 | [9 empty] | 0.0026635 | [10 empty] | 0.001547 | [8 empty] | PL | #N/A | #N/A | #N/A | #N/A | #N/A | 1.4654 | 1.5661 | 4.3152 | #N/A | #N/A | #N/A | #N/A | #N/A | #N/A | #N/A | #N/A | #N/A | 2.6635 | #N/A | #N/A | #N/A | #N/A | #N/A | #N/A | #N/A | #N/A | #N/A | #N/A | 1.547 | #N/A | #N/A | #N/A | #N/A | #N/A | #N/A | #N/A | #N/A
| PT | To ES: 0.0028019 | PT | [9 empty] | 0.0028019 | [27 empty] | PT | #N/A | #N/A | #N/A | #N/A | #N/A | #N/A | #N/A | #N/A | #N/A | 2.8019 | #N/A | #N/A | #N/A | #N/A |  | #N/A | #N/A | #N/A | #N/A | #N/A | #N/A | #N/A | #N/A | #N/A | #N/A | #N/A | #N/A | #N/A | #N/A | #N/A | #N/A | #N/A | #N/A | #N/A | #N/A | #N/A | #N/A
| RO | To BG: 0.0019861; To HU: 0.0026838 | RO |  |  | 0.0019861 | [10 empty] | 0.0026838 | [23 empty] | RO | #N/A | #N/A | 1.9861 | #N/A | #N/A | #N/A | #N/A | #N/A | #N/A | #N/A | #N/A | #N/A | #N/A | 2.6838 | #N/A | #N/A | #N/A | #N/A | #N/A | #N/A | #N/A | #N/A | #N/A | #N/A | #N/A | #N/A | #N/A | #N/A |  | #N/A | #N/A | #N/A | #N/A | #N/A | #N/A | #N/A | #N/A
| SE | To DK: 0.00397; To FI: 0.0027474; To LV: 0.0037814; To NO: 0.0047215 | SE | [7 empty] | 0.00397 |  |  | 0.0027474 | [8 empty] | 0.0037814 |  |  | 0.0047215 | [14 empty] | SE | #N/A | #N/A | #N/A | #N/A | #N/A | #N/A | #N/A | 3.97 | #N/A | #N/A | 2.7474 | #N/A | #N/A | #N/A | #N/A | #N/A | #N/A | #N/A | #N/A | 3.7814 | #N/A | #N/A | 4.7215 | #N/A | #N/A | #N/A | #N/A | #N/A | #N/A | #N/A | #N/A | #N/A | #N/A | #N/A | #N/A | #N/A | #N/A
| SI | To AT: 0.00083033; To HU: 0.0020431; To IT: 0.0028775 | SI | 0.00083033 | [12 empty] | 0.0020431 |  |  | 0.0028775 | [20 empty] | SI | 0.83033 | #N/A | #N/A | #N/A | #N/A | #N/A |  | #N/A | #N/A | #N/A | #N/A | #N/A | #N/A | 2.0431 | #N/A | #N/A | 2.8775 | #N/A | #N/A | #N/A | #N/A | #N/A | #N/A | #N/A | #N/A | #N/A | #N/A | #N/A | #N/A | #N/A | #N/A | #N/A | #N/A | #N/A | #N/A | #N/A | #N/A
| SK | To AT: 0.0016435; To CZ: 0.0018597; To HU: 0.0012298; To PL: 0.001547 | SK | 0.0016435 |  |  |  |  | 0.0018597 | [7 empty] | 0.0012298 | [9 empty] | 0.001547 | [13 empty] | SK | 1.6435 | #N/A | #N/A | #N/A | #N/A | 1.8597 | #N/A | #N/A | #N/A | #N/A | #N/A | #N/A | #N/A | 1.2298 | #N/A | #N/A | #N/A | #N/A | #N/A | #N/A | #N/A | #N/A | #N/A | 1.547 | #N/A |  | #N/A | #N/A | #N/A | #N/A | #N/A | #N/A | #N/A | #N/A | #N/A | #N/A | #N/A
| UK | To BE: 0.0028079; To DK: 0.0039111; To FR: 0.0037867; To IE: 0.0042114; To NL: 0.0029389; To NO: 0.003871 | UK |  | 0.0028079 | [5 empty] | 0.0039111 |  |  |  | 0.0037867 |  |  | 0.0042114 | [6 empty] | 0.0029389 | 0.003871 | [14 empty] | UK | #N/A | 2.8079 | #N/A | #N/A | #N/A | #N/A | #N/A | 3.9111 | #N/A |  | #N/A | 3.7867 | #N/A | #N/A | 4.2114 | #N/A | #N/A | #N/A | #N/A | #N/A | #N/A | 2.9389 | 3.871 | #N/A | #N/A | #N/A | #N/A | #N/A | #N/A | #N/A | #N/A | #N/A | #N/A | #N/A | #N/A | #N/A | #N/A
| AL | [37 empty] | AL | [37 empty] | AL | #N/A | #N/A | #N/A | #N/A | #N/A | #N/A | #N/A | #N/A | #N/A | #N/A | #N/A | #N/A | #N/A | #N/A | #N/A | #N/A | #N/A | #N/A | #N/A | #N/A | #N/A | #N/A | #N/A | #N/A | #N/A | #N/A | #N/A | #N/A | #N/A | #N/A | #N/A | #N/A | #N/A | #N/A | #N/A | #N/A | #N/A | bar: To AL
| BA | [37 empty] | BA | [37 empty] | BA | #N/A | #N/A | #N/A | #N/A | #N/A | #N/A | #N/A | #N/A | #N/A | #N/A | #N/A | #N/A | #N/A | #N/A | #N/A | #N/A | #N/A | #N/A | #N/A | #N/A | #N/A | #N/A | #N/A | #N/A | #N/A | #N/A | #N/A | #N/A | #N/A | #N/A | #N/A | #N/A | #N/A | #N/A | #N/A | #N/A | #N/A | bar: To BA
| HR | [37 empty] | HR | [37 empty] | HR | #N/A | #N/A | #N/A | #N/A | #N/A | #N/A | #N/A | #N/A | #N/A | #N/A | #N/A | #N/A | #N/A | #N/A | #N/A | #N/A | #N/A | #N/A | #N/A | #N/A | #N/A | #N/A | #N/A | #N/A | #N/A | #N/A | #N/A | #N/A | #N/A | #N/A | #N/A | #N/A | #N/A | #N/A | #N/A | #N/A | #N/A | bar: To HR
| ME | [37 empty] | ME | [37 empty] | ME | #N/A | #N/A | #N/A | #N/A | #N/A | #N/A | #N/A | #N/A | #N/A | #N/A | #N/A | #N/A | #N/A | #N/A | #N/A | #N/A | #N/A | #N/A | #N/A | #N/A | #N/A | #N/A | #N/A | #N/A | #N/A | #N/A | #N/A | #N/A | #N/A | #N/A | #N/A | #N/A | #N/A | #N/A | #N/A | #N/A | #N/A | bar: To ME
| MK | [37 empty] | MK | [37 empty] | MK | #N/A | #N/A | #N/A | #N/A | #N/A | #N/A | #N/A | #N/A | #N/A | #N/A | #N/A | #N/A | #N/A | #N/A | #N/A | #N/A | #N/A | #N/A | #N/A | #N/A | #N/A | #N/A | #N/A | #N/A | #N/A | #N/A | #N/A | #N/A | #N/A | #N/A | #N/A | #N/A | #N/A | #N/A | #N/A | #N/A | #N/A | bar: To MK
| RS | [37 empty] | RS | [37 empty] | RS | #N/A | #N/A | #N/A | #N/A | #N/A | #N/A | #N/A | #N/A | #N/A | #N/A | #N/A | #N/A | #N/A | #N/A | #N/A | #N/A | #N/A | #N/A | #N/A | #N/A | #N/A | #N/A | #N/A | #N/A | #N/A | #N/A | #N/A | #N/A | #N/A | #N/A | #N/A | #N/A | #N/A | #N/A | #N/A | #N/A | #N/A | bar: To RS
| KS | [37 empty] | KS | [37 empty] | KS | #N/A | #N/A | #N/A | #N/A | #N/A | #N/A | #N/A | #N/A | #N/A | #N/A | #N/A | #N/A | #N/A | #N/A | #N/A | #N/A | #N/A | #N/A | #N/A | #N/A | #N/A | #N/A | #N/A | #N/A | #N/A | #N/A | #N/A | #N/A | #N/A | #N/A | #N/A | #N/A | #N/A | #N/A | #N/A | #N/A | #N/A | bar: To KS

## type
Average (prevalent) type of cross-border links (for existing and new/potential interconnections up to 2030)
HVAC Overhead lines (OHLs) --> O
HVDC cables --> C
HVAC cables --> AC
No data
Unsure data
Unknown year of the end of the project
Under study/potential projects
From
To | AT | BE | BG | CH | CY | CZ | DE | DK | EE | ES | FI | FR | EL | HU | IE | IS | IT | LT | LU | LV | MT | NL | NO | PL | PT | RO | SE | SI | SK | UK | AL | BA | HR | ME | MK | RS | KS
AT |  |  |  | O |  | O | O | [6 empty] | O |  |  | O | [10 empty] | O | O
BE | [6 empty] | C |  |  |  |  | O | [6 empty] | O |  |  | O | [7 empty] | C
BG | [12 empty] | O | [12 empty] | O | [8 empty] | O | O
CH | O | [5 empty] | O |  |  |  |  | O |  |  |  |  | O
CY
CZ | O | [5 empty] | O | [16 empty] | O |  |  |  |  | O
DE | O | C |  | O |  | O |  | C |  |  |  | O | [6 empty] | O |  |  | O | C | O |  |  | C |  |  | C
DK | [6 empty] | C | [14 empty] | C | C |  |  |  | C
EE | [10 empty] | C | [8 empty] | O
ES | [11 empty] | O | [12 empty] | O
FI | [8 empty] | C | [13 empty] | O |  |  |  | O
FR |  | O |  | O |  |  | O |  |  | O |  |  |  |  | C |  | O |  | O | [10 empty] | C
EL |  |  | O | [13 empty] | C | [13 empty] | O |  |  |  | O
HU | O | [24 empty] | O |  | O | O |  |  |  | O |  |  | O
IE | [11 empty] | C | [17 empty] | C
IS
IT | O |  |  | O | [7 empty] | O | C | [7 empty] | AC | [6 empty] | O |  |  | C |  | C | C
LT | [19 empty] | O |  |  |  | O |  |  | C
LU |  | O |  |  |  |  | O |  |  |  |  | O
LV | [8 empty] | O | [8 empty] | O | [8 empty] | C
MT | [16 empty] | AC
NL |  | O |  |  |  |  | O | C | [14 empty] | C | [6 empty] | C
NO | [6 empty] | C | C |  |  | O |  |  |  |  | C | [5 empty] | C |  |  |  |  | O |  |  | C
PL | [5 empty] | O | O | [10 empty] | O | [8 empty] | C |  | O
PT | [9 empty] | O
RO |  |  | O | [10 empty] | O | [21 empty] | O
SE | [6 empty] | C | C |  |  | O | [6 empty] | C |  | C |  |  | O | C
SI | O | [12 empty] | O |  |  | O | [15 empty] | O
SK | O |  |  |  |  | O | [7 empty] | O | [9 empty] | O
UK |  | C |  |  |  |  | C |  |  |  |  | C |  |  | C | C | [5 empty] | C | C
AL | [12 empty] | O |  |  |  | C | [16 empty] | O | O | O
BA | [32 empty] | O | O |  | O
HR | [13 empty] | O |  |  | C | [10 empty] | O |  |  |  | O |  |  |  | O
ME | [16 empty] | C | [13 empty] | O | O |  |  |  | O
MK |  |  | O | [9 empty] | O | [17 empty] | O |  |  |  |  | O
RS |  |  | O | [10 empty] | O | [11 empty] | O |  |  |  |  | O | O | O | O | O
KS
Note on H14: Angelo L'Abbate: under study (possible options: HVAC cable with PST or HVDC cable), mid-long term
Note on T14: Angelo L'Abbate: new 220 kV underground cable planned
Note on C19: Angelo L'Abbate: under study (possible options: HVAC cable with PST or HVDC cable), mid-long term
Note on I19: Angelo L'Abbate: DE-DK_W: O DE-DK_E: C
Note on H20: Angelo L'Abbate: DE-DK_W: O DE-DK_E: C
Note on AB20: Angelo L'Abbate: SE-DK_W: C SE-DK_E: O (C for offshore grids)
Note on P24: Angelo L'Abbate: under study, potential HVDC link project, also in conjunction with new IE-UK link (mid-long term)
Note on M27: Angelo L'Abbate: under study, potential HVDC link project, also in conjunction with new IE-UK link (mid-long term)
Note on V29: Angelo L'Abbate: HVAC cable!
Note on C31: Angelo L'Abbate: new 220 kV underground cable planned
Note on R33: Angelo L'Abbate: HVAC cable!
Note on I39: Angelo L'Abbate: SE-DK_W: C SE-DK_E: O (C for offshore grids)

## Uni_GAS
Table to the right… to adjust for "0" when blank | [44 empty] | RDM: BY shifted to 2010
GASNAT | AT | BE | BG | CY | CZ | DK | EE | FI | FR | DE | EL | HU | IE | IT | LV | LT | LU | MT | NL | PL | PT | RO | SK | SI | ES | SE | UK | NO | IS | CH | AL | BA | HR | ME | MK | RS | Turkey | Moldova | Russia | Belarus | Ukraine | Caspian sea region | Africa | Middle East | GASNAT | AT | BE | BG | CY | CZ | DK | EE | FI | FR | DE | EL | HU | IE | IT | LV | LT | LU | MT | NL | PL | PT | RO | SK | SI | ES | SE | UK | NO | IS | CH | AL | BA | HR | ME | MK | RS | Turkey | Moldova | Russia | Belarus | Ukraine | Caspian sea region | Africa | Middle East
AT | DE: 570.5388; HU: 170.82; IT: 1332.396; SI: 143.4888 | [8 empty] | AT | [9 empty] | 570.5388 |  | 170.82 |  | 1332.396 | [8 empty] | 0 | 143.4888
BE | FR: 1024.92; DE: 331.3908; LU: 85.41; NL: 409.968; UK: 341.64 | [8 empty] | BE | [8 empty] | 1024.92 | 331.3908 | [6 empty] | 85.41 |  | 409.968 | [7 empty] | 341.64
BG | [44 empty] | BG | [10 empty] | 0 | [23 empty] | 0 | bar: BG
CY | [44 empty] | CY | bar: CY
CZ | DE: 1981.512 | [8 empty] | CZ | [9 empty] | 1981.512 | [12 empty] | 0
DK | DE: 116.1576; SE: 99.0756 | [8 empty] | DK | [9 empty] | 116.1576 | [8 empty] | 0 | [6 empty] | 99.0756
EE | [44 empty] | EE | bar: EE
FI | [44 empty] | FI | bar: FI
FR | ES: 112.7412; CH: 290.394 | [8 empty] | FR |  | 0 | [22 empty] | 112.7412 |  |  |  |  | 290.394
DE | AT: 34.164; BE: 416.8008; CZ: 409.968; DK: 68.328; FR: 546.624; LU: 75.1608; NL: 34.164; PL: 44.4132; CH: 830.1852 | [8 empty] | DE | 34.164 | 416.8008 |  |  | 409.968 | 68.328 |  |  | 546.624 | [7 empty] | 75.1608 |  | 34.164 | 44.4132 | [9 empty] | 830.1852
EL | [44 empty] | EL | bar: EL
HU | HR: 122.9904; RS: 184.4856 | [8 empty] | HU | [21 empty] | 0 | [10 empty] | 122.9904 |  |  | 184.4856
IE | [44 empty] | IE | [26 empty] | 0 | bar: IE
IT | AT: 122.9904; SI: 58.0788; CH: 68.328 | [8 empty] | IT | 122.9904 | [21 empty] | 0 | 58.0788 | [5 empty] | 68.328
LV | LT: 75.1608 | [8 empty] | LV | [6 empty] | 0 | [8 empty] | 75.1608
LT | [44 empty] | LT | [14 empty] | 0 | bar: LT
LU | [44 empty] | LU | bar: LU
MT | [44 empty] | MT | bar: MT
NL | BE: 1400.724; DE: 2835.612 | [8 empty] | NL |  | 1400.724 | [7 empty] | 2835.612 | [16 empty] | 0
PL | [44 empty] | PL | bar: PL
PT | ES: 17.082 | [8 empty] | PT | [24 empty] | 17.082
RO | BG: 1024.92 | [8 empty] | RO |  |  | 1024.92
SK | AT: 2049.84; CZ: 2220.66 | [8 empty] | SK | 2049.84 |  |  |  | 2220.66
SI | IT: 64.9116; HR: 68.328 | [8 empty] | SI | [11 empty] | 0 |  | 64.9116 | [18 empty] | 68.328
ES | PT: 119.574 | [8 empty] | ES | [8 empty] | 0 | [11 empty] | 119.574
SE | [44 empty] | SE | bar: SE
UK | BE: 785.772; IE: 423.6336 | [8 empty] | UK |  | 785.772 | [10 empty] | 423.6336 | [5 empty] | 0
NO | BE: 546.624; FR: 700.362; DE: 1578.3768; NL: 512.46; UK: 878.0148 | [8 empty] | NO |  | 546.624 | [6 empty] | 700.362 | 1578.3768 | [8 empty] | 512.46 | [7 empty] | 878.0148
IS | [44 empty] | IS | bar: IS
CH | IT: 850.6836 | [8 empty] | CH | [8 empty] | 0 |  |  |  |  | 850.6836
AL | [44 empty] | AL | bar: AL
BA | [44 empty] | BA | bar: BA
HR | [44 empty] | HR | [13 empty] | 0 | bar: HR
ME | [44 empty] | ME | [32 empty] | 0 | bar: ME
MK | [44 empty] | MK | bar: MK
RS | BA: 27.3312 | [8 empty] | RS | [31 empty] | 27.3312
Turkey | [44 empty] | Turkey
Moldova | [44 empty] | Moldova
Russia | EE: 50.25; FI: 273.312 | [8 empty] | Russia
Belarus | LT: 409.968; PL: 1509.0972 | [8 empty] | Belarus
Ukraine | HU: 587.6208; PL: 239.148; RO: 1496.3832; SK: 4355.91 | [8 empty] | Ukraine
Caspian sea region | [44 empty] | Caspian sea region
Africa | IT: 1585.2096; ES: 433.8828 | [8 empty] | Africa
Middle East | [44 empty] | Middle East
| PL: TEST1; SK: TEST2 | [28 empty] | TEST1 |  |  | TEST2
| PL: ok!!; SK: ok!! | [28 empty] | ok!! |  |  | ok!!
| 0 | 0 | 0 | 0 | 0 | 0 | 50.25 | 273.312 | 0 | 0 | 0 | 587.6208 | 0 | 1585.2096 | 0 | 409.968 | 0 | 0 | 0 | 1748.2452 | 0 | 1496.3832 | 4355.91 | 0 | 433.8828 | 0 | 0 | 0 | 0 | 0 | 0 | 0 | 0 | 0 | 0 | 0 | [9 empty] | 0 | 0 | 0 | 0 | 0 | 0 | 50.25 | 273.312 | 0 | 0 | 0 | 587.6208 | 0 | 1585.2096 | 0 | 409.968 | 0 | 0 | 0 | 1748.2452 | 0 | 1496.3832 | 4355.91 | 0 | 433.8828 | 0 | 0 | 0 | 0 | 0 | 0 | 0 | 0 | 0 | 0 | 0
| AT: 10940.7816 | [9 empty] | 10940.7816
Table to the right… to adjust for "0" when blank | [44 empty] | ~TRADE_Param:CAP_BND~FX~2010
GASNAT | AT | BE | BG | CY | CZ | DK | EE | FI | FR | DE | EL | HU | IE | IT | LV | LT | LU | MT | NL | PL | PT | RO | SK | SI | ES | SE | UK | NO | IS | CH | AL | BA | HR | ME | MK | RS | Turkey | Moldova | Russia | Belarus | Ukraine | Caspian sea region | Africa | Middle East | GASNAT | AT | BE | BG | CY | CZ | DK | EE | FI | FR | DE | EL | HU | IE | IT | LV | LT | LU | MT | NL | PL | PT | RO | SK | SI | ES | SE | UK | NO | IS | CH | AL | BA | HR | ME | MK | RS | Turkey | Moldova | Russia | Belarus | Ukraine | Caspian sea region | Africa | Middle East
AT | DE: 570.5388; HU: 170.82; IT: 1463.5004; SK: 957.7308; SI: 143.4888 | [8 empty] | AT | [9 empty] | 570.5388 |  | 170.82 |  | 1463.5004 | [8 empty] | 957.7308 | 143.4888
BE | FR: 1140.6505; DE: 448.4025; LU: 85.41; NL: 409.968; UK: 968.5494 | [8 empty] | BE | [8 empty] | 1140.6505 | 448.4025 | [6 empty] | 85.41 |  | 409.968 | [7 empty] | 968.5494
BG | EL: 129.1114; MK: 39.431 | 670.7532 | [7 empty] | BG | [10 empty] | 129.1114 | [23 empty] | 39.431 |  | 670.7532
CY | [44 empty] | CY | bar: CY
CZ | DE: 1981.512; SK: 185.055 | [8 empty] | CZ | [9 empty] | 1981.512 | [12 empty] | 185.055
DK | DE: 121.9939; NL: 89.7; SE: 129.1114 | [8 empty] | DK | [9 empty] | 121.9939 | [8 empty] | 89.7 | [6 empty] | 129.1114
EE | [44 empty] | EE | bar: EE
FI | [44 empty] | FI | bar: FI
FR | BE: 233.1693; ES: 112.7412; CH: 298.935 | [8 empty] | FR |  | 233.1693 | [22 empty] | 112.7412 |  |  |  |  | 298.935
DE | AT: 165.126; BE: 746.0563; CZ: 631.3223; DK: 68.328; FR: 573.9552; LU: 75.1608; NL: 1017.8025; PL: 46.6908; CH: 871.7514 | [8 empty] | DE | 165.126 | 746.0563 |  |  | 631.3223 | 68.328 |  |  | 573.9552 | [7 empty] | 75.1608 |  | 1017.8025 | 46.6908 | [9 empty] | 871.7514
EL | [44 empty] | EL | bar: EL
HU | HR: 122.9904; RS: 184.4856 | [8 empty] | HU | [21 empty] | 0 | [10 empty] | 122.9904 |  |  | 184.4856
IE | UK: 437.5839 | [8 empty] | IE | [26 empty] | 437.5839
IT | AT: 129.1114; SI: 80.7125; CH: 74.7338 | [8 empty] | IT | 129.1114 | [21 empty] | 0 | 80.7125 | [5 empty] | 74.7338
LV | EE: 15.6; LT: 78.8619 | [8 empty] | LV | [6 empty] | 15.6 | [8 empty] | 78.8619
LT | LV: 78.8619 |  |  | 100.3567 | [5 empty] | LT | [14 empty] | 78.8619 | [23 empty] | 100.3567
LU | [44 empty] | LU | bar: LU
MT | [44 empty] | MT | bar: MT
NL | BE: 1944.2163; DE: 3734.2676; UK: 1162.1454 | [8 empty] | NL |  | 1944.2163 | [7 empty] | 3734.2676 | [16 empty] | 1162.1454
PL | [44 empty] | PL | bar: PL
PT | ES: 100.3567 | [8 empty] | PT | [24 empty] | 100.3567
RO | BG: 1176.5227 | [8 empty] | RO |  |  | 1176.5227
SK | AT: 2166.7094; CZ: 2220.66 |  |  |  |  | 1779.2326 |  |  |  | SK | 2166.7094 |  |  |  | 2220.66 | [35 empty] | 1779.2326
SI | HU: 71.7444; IT: 94.3781; HR: 71.7444 | [8 empty] | SI | [11 empty] | 71.7444 |  | 94.3781 | [18 empty] | 71.7444
ES | FR: 3.5587; PT: 197.2971 | [8 empty] | ES | [8 empty] | 3.5587 | [11 empty] | 197.2971
SE | [44 empty] | SE | bar: SE
UK | BE: 817.8007; IE: 437.5839; NL: 23.4 | [8 empty] | UK |  | 817.8007 | [10 empty] | 437.5839 | [5 empty] | 23.4
NO | BE: 599.0088; FR: 826.8; DE: 1797.1687; NL: 1183.7826; UK: 1850.9771 | [8 empty] | NO |  | 599.0088 | [6 empty] | 826.8 | 1797.1687 | [8 empty] | 1183.7826 | [7 empty] | 1850.9771
IS | [44 empty] | IS | bar: IS
CH | FR: 60.9258; IT: 925.4173 | [8 empty] | CH | [8 empty] | 60.9258 |  |  |  |  | 925.4173
AL | [44 empty] | AL | bar: AL
BA | [44 empty] | BA | bar: BA
HR | IT: 19.5 | [8 empty] | HR | [13 empty] | 19.5
ME | [44 empty] | ME | [32 empty] | 0 | bar: ME
MK | [44 empty] | MK | bar: MK
RS | BA: 28.7547 | [8 empty] | RS | [31 empty] | 28.7547
Turkey | [44 empty] | Turkey
Moldova | [44 empty] | Moldova
Russia | EE: 50.25; FI: 286.9776 | [8 empty] | Russia
Belarus | LT: 430.4664; PL: 1509.0972 | [8 empty] | Belarus
Ukraine | HU: 587.6208; PL: 239.148; RO: 1700.3707; SK: 4423.0992 | [8 empty] | Ukraine
Caspian sea region | [44 empty] | Caspian sea region
Africa | IT: 1707.4883; ES: 455.52 | [8 empty] | Africa
Middle East | [44 empty] | Middle East
| PL: TEST1; SK: TEST2 | [28 empty] | TEST1 |  |  | TEST2
| PL: ok!!; SK: ok!! | [28 empty] | ok!! |  |  | ok!!
| 0 | 0 | 0 | 0 | 0 | 0 | 50.25 | 286.9776 | 0 | 0 | 0 | 587.6208 | 0 | 1707.4883 | 0 | 430.4664 | 0 | 0 | 0 | 1748.2452 | 0 | 1700.3707 | 4423.0992 | 0 | 455.52 | 0 | 0 | 0 | 0 | 0 | 0 | 0 | 0 | 0 | 0 | 0 | [9 empty] | 0 | 0 | 0 | 0 | 0 | 0 | 50.25 | 286.9776 | 0 | 0 | 0 | 587.6208 | 0 | 1707.4883 | 0 | 430.4664 | 0 | 0 | 0 | 1748.2452 | 0 | 1700.3707 | 4423.0992 | 0 | 455.52 | 0 | 0 | 0 | 0 | 0 | 0 | 0 | 0 | 0 | 0 | 0
| AT: 11390.0382 | [9 empty] | 11390.0382
Table to the right… to adjust for "0" when blank | [44 empty] | ~TRADE_Param:CAP_BND~FX~2015
GASNAT | AT | BE | BG | CY | CZ | DK | EE | FI | FR | DE | EL | HU | IE | IT | LV | LT | LU | MT | NL | PL | PT | RO | SK | SI | ES | SE | UK | NO | IS | CH | AL | BA | HR | ME | MK | RS | Turkey | Moldova | Russia | Belarus | Ukraine | Caspian sea region | Africa | Middle East | GASNAT | AT | BE | BG | CY | CZ | DK | EE | FI | FR | DE | EL | HU | IE | IT | LV | LT | LU | MT | NL | PL | PT | RO | SK | SI | ES | SE | UK | NO | IS | CH | AL | BA | HR | ME | MK | RS | Turkey | Moldova | Russia | Belarus | Ukraine | Caspian sea region | Africa | Middle East
AT | DE: 570.5388; HU: 170.82; IT: 1509.6218; SK: 957.7308; SI: 149.4675 | [8 empty] | AT | [9 empty] | 570.5388 |  | 170.82 |  | 1509.6218 | [8 empty] | 957.7308 | 149.4675
BE | FR: 1140.6505; DE: 448.4025; LU: 85.41; NL: 419.9325; UK: 968.5494 | [8 empty] | BE | [8 empty] | 1140.6505 | 448.4025 | [6 empty] | 85.41 |  | 419.9325 | [7 empty] | 968.5494
BG | EL: 129.1114; MK: 39.431 | 670.7532 | [7 empty] | BG | [10 empty] | 129.1114 | [23 empty] | 39.431 |  | 670.7532
CY | [44 empty] | CY | bar: CY
CZ | DE: 2419.95; SK: 185.055 | [8 empty] | CZ | [9 empty] | 2419.95 | [12 empty] | 185.055
DK | DE: 121.9939; NL: 89.7; SE: 129.1114 | [8 empty] | DK | [9 empty] | 121.9939 | [8 empty] | 89.7 | [6 empty] | 129.1114
EE | [44 empty] | EE | bar: EE
FI | [44 empty] | FI | bar: FI
FR | BE: 233.1693; ES: 134.5207; CH: 298.935 | [8 empty] | FR |  | 233.1693 | [22 empty] | 134.5207 |  |  |  |  | 298.935
DE | AT: 255.5182; BE: 746.0563; CZ: 896.805; DK: 68.328; FR: 837.018; LU: 75.1608; NL: 1017.8025; PL: 46.6908; CH: 871.7514 | [8 empty] | DE | 255.5182 | 746.0563 |  |  | 896.805 | 68.328 |  |  | 837.018 | [7 empty] | 75.1608 |  | 1017.8025 | 46.6908 | [9 empty] | 871.7514
EL | [44 empty] | EL | bar: EL
HU | RO: 59.787; HR: 270.465; RS: 184.4856 | [8 empty] | HU | [21 empty] | 59.787 | [10 empty] | 270.465 |  |  | 184.4856
IE | UK: 437.5839 | [8 empty] | IE | [26 empty] | 437.5839
IT | AT: 129.1114; SI: 80.7125; CH: 74.7338 | [8 empty] | IT | 129.1114 | [21 empty] | 0 | 80.7125 | [5 empty] | 74.7338
LV | EE: 104.6273; LT: 78.8619 | [8 empty] | LV | [6 empty] | 104.6273 | [8 empty] | 78.8619
LT | LV: 78.8619 |  |  | 134.5207 | [5 empty] | LT | [14 empty] | 78.8619 | [23 empty] | 134.5207
LU | [44 empty] | LU | bar: LU
MT | [44 empty] | MT | bar: MT
NL | BE: 2320.305; DE: 3734.2676; UK: 1162.1454 | [8 empty] | NL |  | 2320.305 | [7 empty] | 3734.2676 | [16 empty] | 1162.1454
PL | [44 empty] | PL | bar: PL
PT | ES: 149.4675 | [8 empty] | PT | [24 empty] | 149.4675
RO | BG: 1176.5227 | [8 empty] | RO |  |  | 1176.5227
SK | AT: 2166.7094; CZ: 2220.66 |  |  |  |  | 1779.2326 |  |  |  | SK | 2166.7094 |  |  |  | 2220.66 | [35 empty] | 1779.2326
SI | HU: 71.7444; IT: 94.3781; HR: 280.9989 | [8 empty] | SI | [11 empty] | 71.7444 |  | 94.3781 | [18 empty] | 280.9989
ES | FR: 138.0795; PT: 243.2762 | [8 empty] | ES | [8 empty] | 138.0795 | [11 empty] | 243.2762
SE | [44 empty] | SE | bar: SE
UK | BE: 817.8007; IE: 437.5839; NL: 23.4 | [8 empty] | UK |  | 817.8007 | [10 empty] | 437.5839 | [5 empty] | 23.4
NO | BE: 599.0088; FR: 826.8; DE: 1797.1687; NL: 1183.7826; UK: 1850.9771 | [8 empty] | NO |  | 599.0088 | [6 empty] | 826.8 | 1797.1687 | [8 empty] | 1183.7826 | [7 empty] | 1850.9771
IS | [44 empty] | IS | bar: IS
CH | FR: 60.9258; IT: 925.4173 | [8 empty] | CH | [8 empty] | 60.9258 |  |  |  |  | 925.4173
AL | [44 empty] | AL | bar: AL
BA | [44 empty] | BA | bar: BA
HR | IT: 19.5 | [8 empty] | HR | [13 empty] | 19.5
ME | HR: 313.8817 | [8 empty] | ME | [32 empty] | 313.8817
MK | [44 empty] | MK | bar: MK
RS | BA: 28.7547 | [8 empty] | RS | [31 empty] | 28.7547
Turkey | [44 empty] | Turkey
Moldova | [44 empty] | Moldova
Russia | EE: 50.25; FI: 373.6687 | [8 empty] | Russia
Belarus | LT: 430.4664; PL: 1509.0972 | [8 empty] | Belarus
Ukraine | HU: 587.6208; PL: 239.148; RO: 1700.3707; SK: 4423.0992 | [8 empty] | Ukraine
Caspian sea region | [44 empty] | Caspian sea region
Africa | IT: 1707.4883; ES: 782.925 | [8 empty] | Africa
Middle East | [44 empty] | Middle East
[20 empty] | TEST1 |  |  | TEST2
[20 empty] | ok!! |  |  | ok!!
| 0 | 0 | 0 | 0 | 0 | 0 | 50.25 | 373.6687 | 0 | 0 | 0 | 587.6208 | 0 | 1707.4883 | 0 | 430.4664 | 0 | 0 | 0 | 1748.2452 | 0 | 1700.3707 | 4423.0992 | 0 | 782.925 | 0 | 0 | 0 | 0 | 0 | 0 | 0 | 0 | 0 | 0 | 0
11804.1344
~TRADE_Param:CAP_BND~FX~2020
GASNAT | AT | BE | BG | CY | CZ | DK | EE | FI | FR | DE | EL | HU | IE | IT | LV | LT | LU | MT | NL | PL | PT | RO | SK | SI | ES | SE | UK | NO | IS | CH | AL | BA | HR | ME | MK | RS | Turkey | Moldova | Russia | Belarus | Ukraine | Caspian sea region | Africa | Middle East
AT | DE: 570.5388; HU: 170.82; IT: 1509.6218; SK: 957.7308; SI: 149.4675
BE | FR: 1140.6505; DE: 448.4025; LU: 85.41; NL: 419.9325; UK: 968.5494
BG | EL: 129.1114; MK: 39.431 | 670.7532
CY | bar: CY
CZ | DE: 2419.95; SK: 185.055
DK | DE: 121.9939; NL: 89.7; SE: 129.1114
EE | bar: EE
FI | bar: FI
FR | BE: 233.1693; ES: 134.5207; CH: 298.935
DE | AT: 255.5182; BE: 746.0563; CZ: 896.805; DK: 68.328; FR: 837.018; LU: 75.1608; NL: 1017.8025; PL: 46.6908; CH: 871.7514
EL | bar: EL
HU | RO: 59.787; HR: 270.465; RS: 184.4856
IE | UK: 437.5839
IT | AT: 129.1114; SK: 80.7125; SI: 80.7125; CH: 74.7338
LV | EE: 104.6273; LT: 78.8619
LT | LV: 78.8619 |  |  | 134.5207
LU | bar: LU
MT | bar: MT
NL | BE: 2320.305; DE: 3734.2676; UK: 1162.1454
PL | bar: PL
PT | ES: 149.4675
RO | BG: 1176.5227
SK | AT: 2166.7094; CZ: 2220.66 |  |  |  |  | 1779.2326
SI | HU: 71.7444; IT: 94.3781; HR: 280.9989
ES | FR: 138.0795; PT: 243.2762
SE | bar: SE
UK | BE: 817.8007; IE: 437.5839; NL: 23.4
NO | BE: 599.0088; FR: 826.8; DE: 1797.1687; NL: 1183.7826; UK: 1850.9771
IS | bar: IS
CH | FR: 60.9258; IT: 925.4173
AL | bar: AL
BA | bar: BA
HR | IT: 19.5
ME | HR: 313.8817
MK | bar: MK
RS | BA: 28.7547
Deact-TFM_INS
TimeSlice | AT: LimType; BE: Attribute; BG: PSET_PN; CY: AllRegions
|  | START | TU_GASNAT_ME* | 2100

## CCS-costs
Transport costs from InfraCCS |  |  | Processing | [7 empty] | Country / region codes
EUR/tCO2 |  |  | Column "Total" is used in the sheet for VEDA
2050
Austria | Austria | na | [8 empty] | AL
Belgium | Belgium | na | [8 empty] | AT | Austria
Bulgaria | Bulgaria | na | [8 empty] | BE | Belgium
Cyprus | Cyprus | na | [8 empty] | BG | Bulgaria
Czech Republic | Czech Republic | na | [8 empty] | BA
Denmark | Denmark | 1.1271 | [8 empty] | CH
Estonia | Estonia | na | [8 empty] | CY | Cyprus
Finland | Finland | na | [8 empty] | CZ | Czech Republic
France | France | 1.7377 | [8 empty] | DE | Germany
Germany | Germany | 1.9602 | [8 empty] | DK | Denmark
Greece | Greece | 3.5022 | [8 empty] | EE | Estonia
Hungary | Hungary | 0.99094 | [8 empty] | ES | Spain
Ireland | Ireland | na | [8 empty] | FI | Finland
Italy | Italy | 1.6545 | [8 empty] | FR | France
Latvia | Latvia | na | [8 empty] | EL | Greece
Lithuania | Lithuania | na | [8 empty] | HR
Luxembourg | Luxembourg | na | [8 empty] | HU | Hungary
Malta | Malta | na | [8 empty] | IE | Ireland
Netherlands | Netherlands | 0.91223 | [8 empty] | IS
Norway | Norway | 1.183 | [8 empty] | IT | Italy
Poland | Poland | 0.78856 | [8 empty] | LT | Lithuania
Portugal | Portugal | na | [8 empty] | LU | Luxembourg
Romania | Romania | 1.1471 | [8 empty] | LV | Latvia
Slovakia | Slovakia | na | [8 empty] | ME
Slovenia | Slovenia | na | [8 empty] | MK
Spain | Spain | 1.7111 | [8 empty] | MT | Malta
Sweden | Sweden | na | [8 empty] | NL | Netherlands
United Kingdom | United Kingdom | 1.6798 | Exclude? | Resulting cost | Country codes |  |  | Domestic costs |  | Total | NO | Norway
Austria | Czech Republic | 1.1303 |  | 1.1303 | AT | CZ | AT-CZ | na | na | 1.1303 | PL | Poland
Austria | Germany | 2.1404 |  | 2.1404 | AT | DE | AT-DE | na | 1.9602 | 3.1204 | PT | Portugal
Austria | Hungary | 1.4007 |  | 1.4007 | AT | HU | AT-HU | na | 0.99094 | 1.8961 | RO | Romania
Austria | Slovakia | 1.6435 |  | 1.6435 | AT | SK | AT-SK | na | na | 1.6435 | RS
Austria | Slovenia | 0.83033 |  | 0.83033 | AT | SI | AT-SI | na | na | 0.83033 | SE | Sweden
Belgium | France | 0.93261 |  | 0.93261 | BE | FR | BE-FR | na | 1.7377 | 1.8015 | SI | Slovenia
Belgium | Germany | 0.85913 |  | 0.85913 | BE | DE | BE-DE | na | 1.9602 | 1.8392 | SK | Slovakia
Belgium | Luxembourg | 0.91739 |  | 0.91739 | BE | LU | BE-LU | na | na | 0.91739 | UK | United Kingdom
Belgium | Netherlands | 0.49479 |  | 0.49479 | BE | NL | BE-NL | na | 0.91223 | 0.95091 | KS
Belgium | United Kingdom | 1.968 |  | 1.968 | BE | UK | BE-UK | na | 1.6798 | 2.8079
Bulgaria | Greece | 1.4251 |  | 1.4251 | BG | EL | BG-EL | na | 3.5022 | 3.1762
Bulgaria | Romania | 1.4125 |  | 1.4125 | BG | RO | BG-RO | na | 1.1471 | 1.9861
Cyprus | Greece | 8.2641 |  | 8.2641 | CY | EL | CY-EL | na | 3.5022 | 10.0152
Cyprus | Malta | 13.8164 | x | na | CY | MT | CY-MT | na | na
Czech Republic | Germany | 1.3764 |  | 1.3764 | CZ | DE | CZ-DE | na | 1.9602 | 2.3565
Czech Republic | Poland | 1.0711 |  | 1.0711 | CZ | PL | CZ-PL | na | 0.78856 | 1.4654
Czech Republic | Slovakia | 1.8597 |  | 1.8597 | CZ | SK | CZ-SK | na | na | 1.8597
Denmark | Germany | 2.169 |  | 2.169 | DK | DE | DE-DK | 1.1271 | 1.9602 | 3.7126
Denmark | Latvia | 5.1638 | x | na | DK | LV | DK-LV | 1.1271 | na
Denmark | Lithuania | 5.2132 | x | na | DK | LT | DK-LT | 1.1271 | na
Denmark | Netherlands | 2.3086 |  | 2.3086 | DK | NL | DK-NL | 1.1271 | 0.91223 | 3.3283
Denmark | Norway | 2.513 |  | 2.513 | DK | NO | DK-NO | 1.1271 | 1.183 | 3.668
Denmark | Poland | 3.3574 |  | 3.3574 | DK | PL | DK-PL | 1.1271 | 0.78856 | 4.3152
Denmark | Sweden | 3.4064 |  | 3.4064 | DK | SE | DK-SE | 1.1271 | na | 3.97
Denmark | United Kingdom | 2.5076 |  | 2.5076 | DK | UK | DK-UK | 1.1271 | 1.6798 | 3.9111
Estonia | Finland | 2.1673 |  | 2.1673 | EE | FI | EE-FI | na | na | 2.1673
Estonia | Latvia | 1.5332 |  | 1.5332 | EE | LV | EE-LV | na | na | 1.5332
Estonia | Lithuania | 2.2288 | x | na | EE | LT | EE-LT | na | na
Finland | Latvia | 2.9642 | x | na | FI | LV | FI-LV | na | na
Finland | Norway | 5.4989 |  | 5.4989 | FI | NO | FI-NO | na | 1.183 | 6.0904
Finland | Sweden | 2.7474 |  | 2.7474 | FI | SE | FI-SE | na | na | 2.7474
France | Italy | 2.5163 |  | 2.5163 | FR | IT | FR-IT | 1.7377 | 1.6545 | 4.2124
France | Luxembourg | 1.5736 |  | 1.5736 | FR | LU | FR-LU | 1.7377 | na | 2.4425
France | Malta | 7.2997 | x | na | FR | MT | FR-MT | 1.7377 | na
France | Spain | 2.6092 |  | 2.6092 | FR | ES | ES-FR | 1.7377 | 1.7111 | 4.3336
France | United Kingdom | 2.0779 |  | 2.0779 | FR | UK | FR-UK | 1.7377 | 1.6798 | 3.7867
Germany | Italy | 2.8555 | x | na | DE | IT | DE-IT | 1.9602 | 1.6545
Germany | Luxembourg | 0.94901 |  | 0.94901 | DE | LU | DE-LU | 1.9602 | na | 1.9291
Germany | Netherlands | 1.2556 |  | 1.2556 | DE | NL | DE-NL | 1.9602 | 0.91223 | 2.6918
Germany | Poland | 0.19174 |  | 0.19174 | DE | PL | DE-PL | 1.9602 | 0.78856 | 1.5661
Germany | Slovenia | 2.4156 | x | na | DE | SI | DE-SI | 1.9602 | na
Greece | Italy | 3.3259 |  | 3.3259 | EL | IT | EL-IT | 3.5022 | 1.6545 | 5.9042
Greece | Malta | 6.3503 | x | na | EL | MT | EL-MT | 3.5022 | na
Hungary | Romania | 1.6148 |  | 1.6148 | HU | RO | HU-RO | 0.99094 | 1.1471 | 2.6838
Hungary | Slovakia | 0.73435 |  | 0.73435 | HU | SK | HU-SK | 0.99094 | na | 1.2298
Hungary | Slovenia | 1.5476 |  | 1.5476 | HU | SI | HU-SI | 0.99094 | na | 2.0431
Ireland | Norway | 11.3992 | x | na | IE | NO | IE-NO | na | 1.183
Ireland | Portugal | 10.2113 | x | na | IE | PT | IE-PT | na | na
Ireland | Spain | 8.4393 | x | na | IE | ES | ES-IE | na | 1.7111
Ireland | United Kingdom | 3.3715 |  | 3.3715 | IE | UK | IE-UK | na | 1.6798 | 4.2114
Italy | Malta | 3.1432 |  | 3.1432 | IT | MT | IT-MT | 1.6545 | na | 3.9704
Italy | Slovenia | 2.0503 |  | 2.0503 | IT | SI | IT-SI | 1.6545 | na | 2.8775
Latvia | Lithuania | 0.80888 |  | 0.80888 | LV | LT | LT-LV | na | na | 0.80888
Latvia | Sweden | 3.7814 |  | 3.7814 | LV | SE | LV-SE | na | na | 3.7814
Lithuania | Poland | 2.2692 |  | 2.2692 | LT | PL | LT-PL | na | 0.78856 | 2.6635
Malta | Spain | 10.2207 | x | na | MT | ES | ES-MT | na | 1.7111
Netherlands | United Kingdom | 1.6429 |  | 1.6429 | NL | UK | NL-UK | 0.91223 | 1.6798 | 2.9389
Norway | Sweden | 4.13 |  | 4.13 | NO | SE | NO-SE | 1.183 | na | 4.7215
Norway | United Kingdom | 2.4395 |  | 2.4395 | NO | UK | NO-UK | 1.183 | 1.6798 | 3.871
Poland | Slovakia | 1.1527 |  | 1.1527 | PL | SK | PL-SK | 0.78856 | na | 1.547
Portugal | Spain | 1.9464 |  | 1.9464 | PT | ES | ES-PT | na | 1.7111 | 2.8019
Romania | Slovakia | 1.7414 | x | na | RO | SK | RO-SK | 1.1471 | na
Spain | United Kingdom | 5.9373 | x | na | ES | UK | ES-UK | 1.7111 | 1.6798

## CONCLUSION
We need to revise the trade extra EU. Not the interconnectors but the amount of electricity traded for exmaple between HU and Ukraine
When Dispaset moves to physical flows (DC Load flow) than NTC is not enough. Cfr flows can pass countries without trade
DC lines can go to full physical MVA capacity
Other lines we should multiply the physical MVA with a consistent NCAP_AFA factor

## Maximum flows 2015
Source: ENTSOE transparency platform
AL -> EL | 344
AL -> ME | 427.4
AL -> RS | 192.93
AT -> CH | 6810.57
AT -> CZ | 75.7
AT -> DE | 1430.4
AT -> HU | 1105.75
AT -> IT | 285.4
AT -> SI | 1323.38
BA -> HR | 1348
BA -> ME | 725.44
BA -> RS | 185.41
BE -> FR | 2072
BE -> NL | 1599
BG -> EL | 617
BG -> MK | 614
BG -> RO | 502
BG -> RS | 786.61
BY -> LT | 1092
CH -> AT | 693.15
CH -> DE | 2567.82
CH -> FR | 2025
CH -> IT | 5088
CZ -> AT | 2800.4
CZ -> DE | 2061.78
CZ -> PL | 170.2
CZ -> SK | 2577.75
DE -> AT | 4301.1
DE -> CH | 4524.4
DE -> CZ | 1874.71
DE -> DK | 2221.21
DE -> FR | 1982
DE -> NL | 5033
DE -> PL | 2191.86
DE -> SE | 595.5
DK -> DE | 2185.54
DK -> NO | 1623.06
DK -> SE | 2305.9
EE -> FI | 698.21
EE -> LV | 798.35
EE -> RU | 636.3
EL -> AL | 454
EL -> BG | 21
EL -> IT | 515
EL -> MK | 571
EL -> TR | 29
ES -> FR | 2306.68
ES -> PT | 3060.23
FI -> EE | 1005.15
FI -> NO | 87.53
FI -> RU | 341.59
FI -> SE | 1217
FR -> BE | 3710
FR -> CH | 2638
FR -> DE | 4951
FR -> ES | 2985.91
FR -> GB | 2024
FR -> IT | 3085
GB -> FR | 1672
GB -> IE | 780.77
GB -> NL | 768
HR -> BA | 650
HR -> HU | 218.11
HR -> RS | 200
HR -> SI | 1416
HU -> AT | 589.78
HU -> HR | 1568.51
HU -> RO | 473.94
HU -> RS | 505.92
HU -> SK | 4.27
HU -> UA | 155.62
IE -> GB | 517.92
IT -> AT | 87.3
IT -> CH | 1492
IT -> EL | 494
IT -> FR | 971
IT -> MT | 209
IT -> SI | 1108.54
LT -> BY | 500
LT -> LV | 307
LT -> PL | 440.24
LT -> RU | 202
LV -> EE | 193.6
LV -> LT | 1210.5
LV -> RU | 83
ME -> AL | 502.26
ME -> BA | 619.37
ME -> RS | 350.24
MK -> EL | 689
MK -> RS | 313.71
MT -> IT | 0
NL -> BE | 3918.66
NL -> DE | 1344
NL -> GB | 1088
NL -> NO | 718
NO -> DK | 1602.46
NO -> FI | 126.2
NO -> NL | 731.76
NO -> SE | 3525.1
PL -> CZ | 2396.2
PL -> DE | 238.92
PL -> LT | 413.36
PL -> SE | 298.63
PL -> SK | 1282.2
PL -> UA | 0
PT -> ES | 3009.74
RO -> BG | 1338
RO -> HU | 695.5
RO -> RS | 779.73
RO -> UA | 474
RS -> AL | 174.06
RS -> BA | 682.54
RS -> BG | 167.82
RS -> HR | 671
RS -> HU | 508.96
RS -> ME | 500.96
RS -> MK | 615.67
RS -> RO | 359.91
RU -> EE | 326.2
RU -> FI | 1535.8
RU -> LT | 561
RU -> LV | 400
SE -> DE | 611.6
SE -> DK | 2049.35
SE -> FI | 2761.6
SE -> NO | 3373.08
SE -> PL | 603.1
SI -> AT | 496.84
SI -> HR | 1033
SI -> IT | 1313.59
SK -> CZ | 337.25
SK -> HU | 2220.35
SK -> PL | 49.2
SK -> UA | 872.25
TR -> BG | 161
TR -> EL | 716
UA -> HU | 1552.57
UA -> PL | 142.93
UA -> RO | 556
UA -> SK | 292

## Interconnectors comparison
Changed GB > UK
Data from JRC-EU-TIMES
|  |  | MVA | Max usage |  |  |  |  | Entsoe Maximum flow 2015 |  |  | Entsoe TYDP
|  | Dispaset | 2015 | 2015 | SYNCHR ? | OVER | UNDER |  |  | OVER |  | 2020 | 2030
| AL -> EL | 250 | 300 | 210 |  |  | -40 |  | 344 | 94 |  | 250 | 250 | -50
| AL -> RS | 250 | 500 | 350 |  | 100 |  |  | 192.93 |  |  | 760 | 760 | 260
| AT -> CH | 1200 | 2400 | 1200 | AT -> CH | 0 |  |  | 6810.57 | 5610.57 |  | 1700 | 1700 | -700
| AT -> CZ | 900 | 3400 | 1700 | AT -> CZ | 800 |  |  | 75.7 |  |  | 1000 | 1000 | -2400
| AT -> DE | 2000 | 4200 | 2100 | AT -> DE | 100 |  |  | 1430.4 |  |  | 5000 | 7500 | 3300
| AT -> HU | 800 | 1400 | 700 | AT -> HU |  | -100 |  | 1105.75 | 305.75 |  | 1200 | 1200 | -200
| AT -> IT | 316 | 250 | 225 | AT -> IT |  | -91 |  | 285.4 |  |  | 555 | 1655 | 1405
| AT -> SI | 950 | 1000 | 900 | AT -> SI |  | -50 |  | 1323.38 | 373.38 |  | 1200 | 1200 | 200
| BA -> HR | 800 | 900 | 630 |  |  | -170 |  | 1348 | 548 |  | 1344 | 1844 | 944
| BA -> RS | 600 | 700 | 490 |  |  | -110 |  | 185.41 |  |  | 1100 | 1100 | 400
| BE -> FR | 1600 | 5100 | 3400.0017 | BE -> FR | 1800.0017 |  |  | 2072 | 472 |  | 2800 | 2800 | -2300
| BE -> NL | 1501 | 3600 | 2400.0012 | BE -> NL | 899.0012 |  |  | 1599 | 98 |  | 2400 | 2400 | -1200
| BG -> EL | 400 | 1500 | 1050 |  | 650 |  |  | 617 | 217 |  | 1728 | 1728 | 228
| BG -> RO | 400 | 950 | 665 |  | 265 |  |  | 502 | 102 |  | 1400 | 1400 | 450
| BG -> RS | 600 | 1000 | 700 |  | 100 |  |  | 786.61 | 186.61 |  | 600 | 600 | -400
| CH -> AT | 1200 | 2400 | 1200 | CH -> AT | 0 |  |  | 693.15 |  |  | 1700 | 1700 | -700
| CH -> DE | 4000 | 5100 | 3400.0017 | CH -> DE |  | -599.9983 | OK comes from AF assumption | 2567.82 |  |  | 4700 | 4700 | -400
| CH -> FR | 1400 | 4800 | 3200.0016 | CH -> FR | 1800.0016 |  |  | 2025 | 625 |  | 1300 | 1300 | -3500
| CH -> IT | 4240 | 4200 | 2800.0014 | CH -> IT |  | -1439.9986 | OK comes from AF assumption | 5088 | 848 |  | 6240 | 6240 | 2040
| CZ -> AT | 800 | 3400 | 1700 | CZ -> AT | 900 |  |  | 2800.4 | 2000.4 |  | 1200 | 1200 | -2200
| CZ -> DE | 3000 | 3400 | 1700 | CZ -> DE |  | -1300 | We have a rather low AF | 2061.78 |  |  | 2100 | 2600 | -800
| CZ -> PL | 600 | 3400 | 1700 | CZ -> PL | 1100 |  |  | 170.2 |  |  | #N/A | #N/A | #N/A
| CZ -> SK | 2000 | 3400 | 1700 | CZ -> SK |  | -300 |  | 2577.75 | 577.75 |  | 2100 | 2100 | -1300
| DE -> an | 0 | 0 | 0 |  | 0 |  |  | 0 | 0 |  | #N/A | #N/A | #N/A
| DE -> AT | 2000 | 4200 | 2100 | DE -> AT | 100 |  |  | 4301.1 | 2301.1 |  | 5000 | 7500 | 3300
| DE -> CH | 4000 | 5100 | 3400.0017 | DE -> CH |  | -599.9983 |  | 4524.4 | 524.4 |  | 3286 | 3286 | -1814
| DE -> CZ | 1400 | 3400 | 1700 | DE -> CZ | 300 |  |  | 1874.71 | 474.71 |  | 1500 | 2000 | -1400
| DE -> DK | 2100 | 2550 | 2550 |  | 450 |  |  | 2221.21 | 121.21 |  | #N/A | #N/A | #N/A
| DE -> NL | 924 | 5100 | 3400.0017 | DE -> NL | 2476.0017 |  |  | 5033 | 4109 |  | 4450 | 5000 | -100
| DK -> DE | 2185 | 2550 | 2550 |  | 365 |  |  | 2185.54 | 0.54 |  | #N/A | #N/A | #N/A
| EL -> AL | 250 | 300 | 210 |  |  | -40 |  | 454 | 204 |  | 250 | 250 | -50
| EL -> BG | 350 | 1500 | 1050 |  | 700 |  |  | 21 |  |  | 1032 | 1032 | -468
| EL -> IT | 500 | 500 | 500 |  | 0 |  |  | 515 | 15 |  | #N/A | #N/A | #N/A
| EL -> MK | 350 | 600 | 420 |  | 70 |  |  | 571 | 221 |  | 350 | 350 | -250
| EL -> TR | 218 | 0 | 0 |  |  | -218 | OK we don’t need that | 29 |  |  | #N/A | #N/A | #N/A
| ES -> FR | 2450 | 2800 | 1960 |  |  | -490 |  | 2306.68 |  |  | 5000 | 8000 | 5200
| ES -> PT | 3600 | 3000 | 2100 |  |  | -1500 |  | 3060.23 |  |  | 4200 | 4200 | 1200
| FR -> BE | 2500 | 5100 | 3400.0017 | FR -> BE | 900.0017 |  |  | 3710 | 1210 |  | 4300 | 4300 | -800
| FR -> CH | 3200 | 4800 | 3200.0016 | FR -> CH | 0.0016 |  |  | 2638 |  |  | 3700 | 3700 | -1100
| FR -> ES | 2950 | 2800 | 1960 |  |  | -990 |  | 2985.91 | 35.91 |  | 5000 | 8000 | 5200
FR -> GB | FR -> UK | 2000 | 2000 | 2000 |  | 0 |  |  | 2024 | 24 |  | 5400 | 5400 | 3400
| FR -> IT | 3150 | 3600 | 2400.0012 | FR -> IT |  | -749.9988 |  | 3085 |  |  | #N/A | #N/A | #N/A
GB -> FR | UK -> FR | 2000 | 2000 | 2000 |  | 0 |  | Good to have full capacity ! | 1672 |  |  | 5400 | 5400 | 3400
GB -> IE | UK -> IE | 1030 | 1500 | 1500 |  | 470 |  |  | 780.77 |  |  | 500 | 500 | -1000
GB -> NIE | UK -> NIE | 250 | 0 | 0 |  |  | -250 | We combine it within IE | #N/A | #N/A |  | #N/A | #N/A | #N/A
GB -> NL | UK -> NL | 1016 | 1000 | 1000 |  |  | -16 | THIS was build before 2015 so date was changed | 768 |  |  | 1000 | 1000 | 0
| HR -> BA | 800 | 900 | 630 |  |  | -170 |  | 650 |  |  | 1312 | 1812 | 912
| HR -> HU | 1000 | 1000 | 700 |  |  | -300 |  | 218.11 |  |  | 2000 | 2000 | 1000
| HR -> RS | 600 | 600 | 420 |  |  | -180 |  | 200 |  |  | 600 | 600 | 0
| HR -> SI | 1500 | 1500 | 1050 |  |  | -450 |  | 1416 |  |  | 2000 | 2000 | 500
| HU -> AT | 800 | 1400 | 700 | HU -> AT |  | -100 |  | 589.78 |  |  | 800 | 800 | -600
| HU -> HR | 1200 | 1000 | 700 |  |  | -500 |  | 1568.51 | 368.51 |  | 2000 | 2000 | 1000
| HU -> RO | 1000 | 1400 | 980 |  |  | -20 |  | 473.94 |  |  | 1300 | 1300 | -100
| HU -> RS | 1000 | 600 | 420 |  |  | -580 |  | 505.92 |  |  | 600 | 600 | 0
| HU -> SK | 800 | 2800 | 1400 | HU -> SK | 600 |  |  | 4.27 |  |  | 2000 | 2000 | -800
| HU -> UA_WEPS | 450 | 0 | 0 |  |  | -450 | OK we don’t need that | #N/A | #N/A |  | #N/A | #N/A | #N/A
IE -> GB | IE -> UK | 1000 | 1500 | 1500 |  | 500 |  |  | 517.92 |  |  | 500 | 500 | -1000
| IT -> AT | 145 | 250 | 225 | IT -> AT | 80 |  |  | 87.3 |  |  | 385 | 1385 | 1135
| IT -> CH | 1910 | 4200 | 2800.0014 | IT -> CH | 890.0014 |  |  | 1492 |  |  | 3860 | 3860 | -340
| IT -> EL | 500 | 500 | 500 |  | 0 |  |  | 494 |  |  | 500 | 500 | 0
| IT -> FR | 1160 | 3600 | 2400.0012 | IT -> FR | 1240.0012 |  |  | 971 |  |  | 2160 | 2160 | -1440
| IT -> SI | 680 | 762 | 381 | IT -> SI |  | -299 |  | 1108.54 | 428.54 |  | 1380 | 1380 | 618
| ME -> RS | 700 | 450 | 315 |  |  | -385 |  | 350.24 |  |  | 1000 | 1000 | 550
| MK -> EL | 300 | 600 | 420 |  | 120 |  |  | 689 | 389 |  | 400 | 400 | -200
| MK -> RS | 600 | 850 | 595 |  |  | -5 |  | 313.71 |  |  | 1050 | 1050 | 200
NIE -> GB | NIE -> UK | 250 | 0 | 0 |  |  | -250 | We combine it within IE | #N/A | #N/A |  | #N/A | #N/A | #N/A
| NL -> BE | 1501 | 3600 | 2400.0012 | NL -> BE | 899.0012 |  |  | 3918.66 | 2417.66 |  | 2400 | 2400 | -1200
| NL -> DE | 924 | 5100 | 3400.0017 | NL -> DE | 2476.0017 |  |  | 1344 | 420 |  | 4450 | 5000 | -100
NL -> GB | NL -> UK | 1016 | 1000 | 1000 |  |  | -16 |  | 1088 | 72 |  | 1000 | 1000 | 0
| NL -> NO | 700 | 700 | 700 |  | 0 |  |  | 718 | 18 |  | 700 | 700 | 0
| NO -> NL | 700 | 700 | 700 |  | 0 |  |  | 731.76 | 31.76 |  | 700 | 700 | 0
| PL -> CZ | 800 | 3400 | 1700 | PL -> CZ | 900 |  |  | 2396.2 | 1596.2 |  | 600 | 600 | -2800
| PL -> SK | 550 | 833 | 749.7 | PL -> SK | 199.7 |  |  | 1282.2 | 732.2 |  | 990 | 990 | 157
| PT -> ES | 4000 | 3000 | 2100 |  |  | -1900 | Maybe OK to have full capacity because radial ? | 3009.74 |  | I keep 3000 for PT-ES | 3500 | 3500 | 500
| RO -> BG | 400 | 950 | 665 |  | 265 |  |  | 1338 | 938 |  | 1500 | 1500 | 550
| RO -> HU | 1000 | 1400 | 980 |  |  | -20 |  | 695.5 |  |  | 1400 | 1400 | 0
| RO -> RS | 700 | 1300 | 910 |  | 210 |  |  | 779.73 | 79.73 |  | 1450 | 1450 | 150
| RO -> UA_WEPS | 200 | 0 | 0 |  |  | -200 |  | #N/A | #N/A |  | #N/A | #N/A | #N/A
| RS -> AL | 250 | 500 | 350 |  | 100 |  |  | 174.06 |  |  | 330 | 330 | -170
| RS -> BA | 600 | 700 | 490 |  |  | -110 |  | 682.54 | 82.54 |  | 1200 | 1200 | 500
| RS -> BG | 250 | 1000 | 700 |  | 450 |  |  | 167.82 |  |  | 350 | 350 | -650
| RS -> HR | 600 | 600 | 420 |  |  | -180 |  | 671 | 71 |  | 600 | 600 | 0
| RS -> HU | 1000 | 600 | 420 |  |  | -580 |  | 508.96 |  |  | 600 | 600 | 0
| RS -> ME | 700 | 450 | 315 |  |  | -385 |  | 500.96 |  |  | 1100 | 1100 | 650
| RS -> MK | 700 | 850 | 595 |  |  | -105 |  | 615.67 |  |  | 950 | 950 | 100
| RS -> RO | 800 | 1300 | 910 |  | 110 |  |  | 359.91 |  |  | 1050 | 1050 | -250
| SI -> AT | 950 | 1000 | 900 | SI -> AT |  | -50 |  | 496.84 |  |  | 1200 | 1200 | 200
| SI -> HR | 1500 | 1500 | 1050 |  |  | -450 |  | 1033 |  |  | 2000 | 2000 | 500
| SI -> IT | 730 | 762 | 381 | SI -> IT |  | -349 |  | 1313.59 | 583.59 |  | #N/A | #N/A | #N/A
| SK -> CZ | 1200 | 3400 | 1700 | SK -> CZ | 500 |  |  | 337.25 |  |  | 1100 | 1100 | -2300
| SK -> HU | 1200 | 2800 | 1400 | SK -> HU | 200 |  |  | 2220.35 | 1020.35 |  | 2000 | 2000 | -800
| SK -> PL | 500 | 833 | 749.7 | SK -> PL | 249.7 |  |  | 49.2 |  |  | #N/A | #N/A | #N/A
| TR -> EL | 166 | 0 | 0 |  |  | -166 |  | 716 | 550 |  | #N/A | #N/A | #N/A
| UA_WEPS -> HU | 650 | 0 | 0 |  |  | -650 |  | #N/A | #N/A |  | #N/A | #N/A | #N/A
| UA_WEPS -> RO | 300 | 0 | 0 |  |  | -300 |  | #N/A | #N/A |  | #N/A | #N/A | #N/A
Note on G6: ano: OK, NTC is very low because no trade over the counter included
Note on C31: ano: Arbitrary number

## JRC-EU-TIMES AS BEFORE
Synchronous
|  | Corridor_capacity | Initial corridor loadability coefficient e | [6 empty] | 2010 | 2015 | 2020 | 2025 | 2015MAX
DE | LU | 2000 | 0.5 | [5 empty] | DE -> LU |  | 1000 |  |  | 2000
NL | DE | 5100 | 0.66667 | [5 empty] | NL -> DE |  | 3400.0017 |  |  | 5100
NL | BE | 3600 | 0.66667 | [5 empty] | NL -> BE |  | 2400.0012 |  |  | 3600
FR | BE | 5100 | 0.66667 | [5 empty] | FR -> BE |  | 3400.0017 |  |  | 5100
BE | LU | 366 | 0.5 | [5 empty] | BE -> LU |  | 183 |  |  | 366
FR | DE | 5600 | 0.75 | [5 empty] | FR -> DE |  | 4200 |  |  | 5600
PL | CZ | 3400 | 0.5 | [5 empty] | PL -> CZ |  | 1700 |  |  | 3400
SK | CZ | 3400 | 0.5 | [5 empty] | SK -> CZ |  | 1700 |  |  | 3400
PL | SK | 833 | 0.9 | [5 empty] | PL -> SK |  | 749.7 |  |  | 833
DE | CZ | 3400 | 0.5 | [5 empty] | DE -> CZ |  | 1700 |  |  | 3400
SK | HU | 2800 | 0.5 | [5 empty] | SK -> HU |  | 1400 |  |  | 2800
SI | AT | 1000 | 0.9 | [5 empty] | SI -> AT |  | 900 |  |  | 1000
CH | DE | 5100 | 0.66667 | [5 empty] | CH -> DE |  | 3400.0017 |  |  | 5100
IT | SI | 762 | 0.5 | [5 empty] | IT -> SI |  | 381 |  |  | 762
FR | CH | 4800 | 0.66667 | [5 empty] | FR -> CH |  | 3200.0016 |  |  | 4800
AT | CZ | 3400 | 0.5 | [5 empty] | AT -> CZ |  | 1700 |  |  | 3400
DE | AT | 4200 | 0.5 | [5 empty] | DE -> AT |  | 2100 |  |  | 4200
CH | AT | 2400 | 0.5 | [5 empty] | CH -> AT |  | 1200 |  |  | 2400
CH | IT | 4200 | 0.66667 | [5 empty] | CH -> IT |  | 2800.0014 |  |  | 4200
FR | IT | 3600 | 0.66667 | [5 empty] | FR -> IT |  | 2400.0012 |  |  | 3600
AT | HU | 1400 | 0.5 | [5 empty] | AT -> HU |  | 700 |  |  | 1400
DE | PL | 2400 | 0.5 | [5 empty] | DE -> PL |  | 1200 |  |  | 2400
AT | IT | 250 | 0.9 | [5 empty] | AT -> IT |  | 225 |  |  | 250
[9 empty] | LU -> DE |  | 1000 |  |  | 2000
[9 empty] | DE -> NL |  | 3400.0017 |  |  | 5100
[9 empty] | BE -> NL |  | 2400.0012 |  |  | 3600
[9 empty] | BE -> FR |  | 3400.0017 |  |  | 5100
[9 empty] | LU -> BE |  | 183 |  |  | 366
[9 empty] | DE -> FR |  | 4200 |  |  | 5600
[9 empty] | CZ -> PL |  | 1700 |  |  | 3400
[9 empty] | CZ -> SK |  | 1700 |  |  | 3400
[9 empty] | SK -> PL |  | 749.7 |  |  | 833
[9 empty] | CZ -> DE |  | 1700 |  |  | 3400
[9 empty] | HU -> SK |  | 1400 |  |  | 2800
[9 empty] | AT -> SI |  | 900 |  |  | 1000
[9 empty] | DE -> CH |  | 3400.0017 |  |  | 5100
[9 empty] | SI -> IT |  | 381 |  |  | 762
[9 empty] | CH -> FR |  | 3200.0016 |  |  | 4800
[9 empty] | CZ -> AT |  | 1700 |  |  | 3400
[9 empty] | AT -> DE |  | 2100 |  |  | 4200
Other connections | [8 empty] | AT -> CH |  | 1200 |  |  | 2400
[9 empty] | IT -> CH |  | 2800.0014 |  |  | 4200
[9 empty] | IT -> FR |  | 2400.0012 |  |  | 3600
Attribute | [8 empty] | HU -> AT |  | 700 |  |  | 1400
CAP_BND | [8 empty] | PL -> DE |  | 1200 |  |  | 2400
|  | RECEIVING |  | TradeParameters |  |  |  |  | IT -> AT |  | 225 |  |  | 250
Region | country 1 | country 2 | Process | 2010 | 2015 | 2020 | 2025 | NCAP_AFA | Year | 2010 | 2015 | 2020 | 2025 | 2015MAX
AL | AL | ME | TB_ELCHIG_AL_ME_01 | 0.25 | 0.25 | 0.25 | 0.5 | 0.7 | AL -> ME | 175 | 175 | 175 | 350 | 250
AL | AL | MK | TB_ELCHIG_AL_MK_01 | 0 | 0 | 0.25 | 0.5 | 0.7 | AL -> MK | 0 | 0 | 175 | 350 | 0
AL | AL | RS | TB_ELCHIG_AL_RS_01 | 0.3 | 0.5 | 0.5 | 0.75 | 0.7 | AL -> RS | 210 | 350 | 350 | 525 | 500
AL | EL | AL | TB_ELCHIG_EL_AL_01 | 0.3 | 0.3 | 0.3 | 0.3 | 0.7 | EL -> AL | 210 | 210 | 210 | 210 | 300
AL | IT | AL | TB_ELCHIG_IT_AL_01 | 0 | 0.5 | 0.5 | 2 | 0.7 | IT -> AL | 0 | 350 | 350 | 1400 | 500
AT | AT | SK | TB_ELCHIG_AT_SK_01 | 0 | 0 | 0 | 1.5 | 0.7 | AT -> SK | 0 | 0 | 0 | 1050 | 0
BA | BA | HR | TB_ELCHIG_BA_HR_01 | 0.7 | 0.9 | 1.6 | 1.6 | 0.7 | BA -> HR | 490 | 630 | 1120 | 1120 | 900
BA | BA | ME | TB_ELCHIG_BA_ME_01 | 0.5 | 0.5 | 1 | 1 | 0.7 | BA -> ME | 350 | 350 | 700 | 700 | 500
BA | BA | RS | TB_ELCHIG_BA_RS_01 | 0.7 | 0.7 | 0.7 | 0.75 | 0.7 | BA -> RS | 490 | 490 | 490 | 525 | 700
BE | BE | DE | TB_ELCHIG_BE_DE_01 | 0 | 0 | 0 | 1 | 1 | BE -> DE | 0 | 0 | 0 | 1000 | 0
BE | BE | UK | TB_ELCHIG_BE_UK_01 | 0 | 0 | 0 | 1 | 1 | BE -> UK | 0 | 0 | 0 | 1000 | 0
BG | BG | EL | TB_ELCHIG_BG_EL_01 | 0.6 | 1.5 | 1.5 | 1.5 | 0.7 | BG -> EL | 420 | 1050 | 1050 | 1050 | 1500
BG | BG | MK | TB_ELCHIG_BG_MK_01 | 0.45 | 0.45 | 0.45 | 0.45 | 0.7 | BG -> MK | 315 | 315 | 315 | 315 | 450
BG | BG | RO | TB_ELCHIG_BG_RO_01 | 0.95 | 0.95 | 0.95 | 0.95 | 0.7 | BG -> RO | 665 | 665 | 665 | 665 | 950
BG | BG | RS | TB_ELCHIG_BG_RS_01 | 1 | 1 | 1 | 1 | 0.7 | BG -> RS | 700 | 700 | 700 | 700 | 1000
DE | DE | DK | TB_ELCHIG_DE_DK_01 | 2.05 | 2.55 | 3.15 | 3.15 | 1 | DE -> DK | 2050 | 2550 | 3150 | 3150 | 2550
DE | DE | NO | TB_ELCHIG_DE_NO_01 | 0 | 0 | 1 | 2.4 | 1 | DE -> NO | 0 | 0 | 1000 | 2400 | 0
DE | DE | SE | TB_ELCHIG_DE_SE_01 | 0.6 | 0.6 | 0.6 | 0.6 | 1 | DE -> SE | 600 | 600 | 600 | 600 | 600
DE | DE | UK | TB_ELCHIG_DE_UK_01 | 0 | 0 | 0 | 0 | 1 | DE -> UK | 0 | 0 | 0 | 0 | 0
DK | DK | NL | TB_ELCHIG_DK_NL_01 | 0 | 0 | 0.6 | 0.6 | 1 | DK -> NL | 0 | 0 | 600 | 600 | 0
DK | DK | NO | TB_ELCHIG_DK_NO_01 | 1 | 1.6 | 1.6 | 1.6 | 1 | DK -> NO | 1000 | 1600 | 1600 | 1600 | 1600
DK | DK | SE | TB_ELCHIG_DK_SE_01 | 2.44 | 2.44 | 2.44 | 2.44 | 1 | DK -> SE | 2440 | 2440 | 2440 | 2440 | 2440
EE | EE | FI | TB_ELCHIG_EE_FI_01 | 0.35 | 1 | 1 | 1 | 1 | EE -> FI | 350 | 1000 | 1000 | 1000 | 1000
EE | EE | LV | TB_ELCHIG_EE_LV_01 | 1 | 1 | 1.4 | 1.4 | 0.7 | EE -> LV | 700 | 700 | 980 | 980 | 1000
EL | EL | IT | TB_ELCHIG_EL_IT_01 | 0.5 | 0.5 | 0.5 | 0.5 | 1 | EL -> IT | 500 | 500 | 500 | 500 | 500
EL | EL | MK | TB_ELCHIG_EL_MK_01 | 0.6 | 0.6 | 0.6 | 0.6 | 0.7 | EL -> MK | 420 | 420 | 420 | 420 | 600
ES | ES | FR | TB_ELCHIG_ES_FR_01 | 1.4 | 2.8 | 2.8 | 4 | 0.7 | ES -> FR | 980 | 1960 | 1960 | 2800 | 2800
ES | ES | PT | TB_ELCHIG_ES_PT_01 | 1.5 | 3 | 3 | 3 | 0.7 | ES -> PT | 1050 | 2100 | 2100 | 2100 | 3000
FI | FI | NO | TB_ELCHIG_FI_NO_01 | 1 | 1 | 1 | 1 | 1 | FI -> NO | 1000 | 1000 | 1000 | 1000 | 1000
FI | FI | SE | TB_ELCHIG_FI_SE_01 | 2.05 | 2.55 | 2.55 | 2.8 | 1 | FI -> SE | 2050 | 2550 | 2550 | 2800 | 2550
FR | FR | IE | TB_ELCHIG_FR_IE_01 | 0 | 0 | 0 | 1 | 1 | FR -> IE | 0 | 0 | 0 | 1000 | 0
FR | FR | LU | TB_ELCHIG_FR_LU_01 | 0 | 0.3 | 0.3 | 0.3 | 0.7 | FR -> LU | 0 | 210 | 210 | 210 | 300
FR | FR | UK | TB_ELCHIG_FR_UK_01 | 2 | 2 | 2 | 3 | 1 | FR -> UK | 2000 | 2000 | 2000 | 3000 | 2000
HR | HR | RS | TB_ELCHIG_HR_RS_01 | 0.6 | 0.6 | 0.6 | 0.68 | 0.7 | HR -> RS | 420 | 420 | 420 | 476 | 600
HR | HU | HR | TB_ELCHIG_HU_HR_01 | 1 | 1 | 3 | 3 | 0.7 | HU -> HR | 700 | 700 | 2100 | 2100 | 1000
HR | IT | HR | TB_ELCHIG_IT_HR_01 | 0 | 0 | 1 | 1 | 0.7 | IT -> HR | 0 | 0 | 700 | 700 | 0
HR | SI | HR | TB_ELCHIG_SI_HR_01 | 1 | 1.5 | 1.9 | 1.9 | 0.7 | SI -> HR | 700 | 1050 | 1330 | 1330 | 1500
HU | HU | RO | TB_ELCHIG_HU_RO_01 | 1.4 | 1.4 | 1.4 | 1.4 | 0.7 | HU -> RO | 980 | 980 | 980 | 980 | 1400
HU | HU | RS | TB_ELCHIG_HU_RS_01 | 0.6 | 0.6 | 0.6 | 0.6 | 0.7 | HU -> RS | 420 | 420 | 420 | 420 | 600
HU | HU | SI | TB_ELCHIG_HU_SI_01 | 0 | 0 | 0.9 | 0.9 | 0.7 | HU -> SI | 0 | 0 | 630 | 630 | 0
IE | IE | UK | TB_ELCHIG_IE_UK_01 | 0.45 | 1.5 | 1.85 | 1.85 | 1 | IE -> UK | 450 | 1500 | 1850 | 1850 | 1500
IS | IS | NO | TB_ELCHIG_IS_NO_01 | 0 | 0 | 0 | 0 | 1 | IS -> NO | 0 | 0 | 0 | 0 | 0
IS | IS | UK | TB_ELCHIG_IS_UK_01 | 0 | 0 | 0 | 0 | 1 | IS -> UK | 0 | 0 | 0 | 0 | 0
IT | IT | ME | TB_ELCHIG_IT_ME_01 | 0 | 1 | 1 | 1 | 0.7 | IT -> ME | 0 | 700 | 700 | 700 | 1000
IT | IT | MT | TB_ELCHIG_IT_MT_01 | 0 | 0.2 | 0.2 | 0.2 | 1 | IT -> MT | 0 | 200 | 200 | 200 | 200
LT | LT | LV | TB_ELCHIG_LT_LV_01 | 2 | 2 | 2 | 2.1 | 0.7 | LT -> LV | 1400 | 1400 | 1400 | 1470 | 2000
LT | LT | PL | TB_ELCHIG_LT_PL_01 | 0 | 0.5 | 1 | 1 | 0.7 | LT -> PL | 0 | 350 | 700 | 700 | 500
LT | LT | SE | TB_ELCHIG_LT_SE_01 | 0 | 0 | 1 | 1 | 1 | LT -> SE | 0 | 0 | 1000 | 1000 | 0
LV | LV | SE | TB_ELCHIG_LV_SE_01 | 0 | 0 | 0 | 0.7 | 1 | LV -> SE | 0 | 0 | 0 | 700 | 0
ME | ME | RS | TB_ELCHIG_ME_RS_01 | 0.45 | 0.45 | 0.45 | 0.7 | 0.7 | ME -> RS | 315 | 315 | 315 | 490 | 450
MK | MK | RS | TB_ELCHIG_MK_RS_01 | 0.6 | 0.85 | 0.85 | 1.1 | 0.7 | MK -> RS | 420 | 595 | 595 | 770 | 850
NL | NL | NO | TB_ELCHIG_NL_NO_01 | 0.7 | 0.7 | 0.7 | 0.7 | 1 | NL -> NO | 700 | 700 | 700 | 700 | 700
NL | NL | UK | TB_ELCHIG_NL_UK_01 | 0 | 1 | 1 | 1.32 | 1 | NL -> UK | 0 | 1000 | 1000 | 1320 | 1000
NO | NO | SE | TB_ELCHIG_NO_SE_01 | 3.35 | 3.55 | 4.55 | 5.45 | 1 | NO -> SE | 3350 | 3550 | 4550 | 5450 | 3550
NO | NO | UK | TB_ELCHIG_NO_UK_01 | 0 | 0 | 0 | 1.4 | 1 | NO -> UK | 0 | 0 | 0 | 1400 | 0
PL | PL | SE | TB_ELCHIG_PL_SE_01 | 0.6 | 0.6 | 0.6 | 0.6 | 1 | PL -> SE | 600 | 600 | 600 | 600 | 600
RO | RO | RS | TB_ELCHIG_RO_RS_01 | 1.3 | 1.3 | 1.3 | 1.3 | 0.7 | RO -> RS | 910 | 910 | 910 | 910 | 1300
[9 empty] | ME -> AL | 175 | 175 | 175 | 350 | 250
[9 empty] | MK -> AL | 0 | 0 | 175 | 350 | 0
[9 empty] | RS -> AL | 210 | 350 | 350 | 525 | 500
[9 empty] | AL -> EL | 210 | 210 | 210 | 210 | 300
[9 empty] | AL -> IT | 0 | 350 | 350 | 1400 | 500
[9 empty] | SK -> AT | 0 | 0 | 0 | 1050 | 0
[9 empty] | HR -> BA | 490 | 630 | 1120 | 1120 | 900
[9 empty] | ME -> BA | 350 | 350 | 700 | 700 | 500
[9 empty] | RS -> BA | 490 | 490 | 490 | 525 | 700
[9 empty] | DE -> BE | 0 | 0 | 0 | 1000 | 0
[9 empty] | UK -> BE | 0 | 0 | 0 | 1000 | 0
[9 empty] | EL -> BG | 420 | 1050 | 1050 | 1050 | 1500
[9 empty] | MK -> BG | 315 | 315 | 315 | 315 | 450
[9 empty] | RO -> BG | 665 | 665 | 665 | 665 | 950
[9 empty] | RS -> BG | 700 | 700 | 700 | 700 | 1000
[9 empty] | DK -> DE | 2050 | 2550 | 3150 | 3150 | 2550
[9 empty] | NO -> DE | 0 | 0 | 1000 | 2400 | 0
[9 empty] | SE -> DE | 600 | 600 | 600 | 600 | 600
[9 empty] | UK -> DE | 0 | 0 | 0 | 0 | 0
[9 empty] | NL -> DK | 0 | 0 | 600 | 600 | 0
[9 empty] | NO -> DK | 1000 | 1600 | 1600 | 1600 | 1600
[9 empty] | SE -> DK | 2440 | 2440 | 2440 | 2440 | 2440
[9 empty] | FI -> EE | 350 | 1000 | 1000 | 1000 | 1000
[9 empty] | LV -> EE | 700 | 700 | 980 | 980 | 1000
[9 empty] | IT -> EL | 500 | 500 | 500 | 500 | 500
[9 empty] | MK -> EL | 420 | 420 | 420 | 420 | 600
[9 empty] | FR -> ES | 980 | 1960 | 1960 | 2800 | 2800
[9 empty] | PT -> ES | 1050 | 2100 | 2100 | 2100 | 3000
[9 empty] | NO -> FI | 1000 | 1000 | 1000 | 1000 | 1000
[9 empty] | SE -> FI | 2050 | 2550 | 2550 | 2800 | 2550
[9 empty] | IE -> FR | 0 | 0 | 0 | 1000 | 0
[9 empty] | LU -> FR | 0 | 210 | 210 | 210 | 300
[9 empty] | UK -> FR | 2000 | 2000 | 2000 | 3000 | 2000
[9 empty] | RS -> HR | 420 | 420 | 420 | 476 | 600
[9 empty] | HR -> HU | 700 | 700 | 2100 | 2100 | 1000
[9 empty] | HR -> IT | 0 | 0 | 700 | 700 | 0
[9 empty] | HR -> SI | 700 | 1050 | 1330 | 1330 | 1500
[9 empty] | RO -> HU | 980 | 980 | 980 | 980 | 1400
[9 empty] | RS -> HU | 420 | 420 | 420 | 420 | 600
[9 empty] | SI -> HU | 0 | 0 | 630 | 630 | 0
[9 empty] | UK -> IE | 450 | 1500 | 1850 | 1850 | 1500
[9 empty] | NO -> IS | 0 | 0 | 0 | 0 | 0
[9 empty] | UK -> IS | 0 | 0 | 0 | 0 | 0
[9 empty] | ME -> IT | 0 | 700 | 700 | 700 | 1000
[9 empty] | MT -> IT | 0 | 200 | 200 | 200 | 200
[9 empty] | LV -> LT | 1400 | 1400 | 1400 | 1470 | 2000
[9 empty] | PL -> LT | 0 | 350 | 700 | 700 | 500
[9 empty] | SE -> LT | 0 | 0 | 1000 | 1000 | 0
[9 empty] | SE -> LV | 0 | 0 | 0 | 700 | 0
[9 empty] | RS -> ME | 315 | 315 | 315 | 490 | 450
[9 empty] | RS -> MK | 420 | 595 | 595 | 770 | 850
[9 empty] | NO -> NL | 700 | 700 | 700 | 700 | 700
[9 empty] | UK -> NL | 0 | 1000 | 1000 | 1320 | 1000
[9 empty] | SE -> NO | 3350 | 3550 | 4550 | 5450 | 3550
[9 empty] | UK -> NO | 0 | 0 | 0 | 1400 | 0
[9 empty] | SE -> PL | 600 | 600 | 600 | 600 | 600
[9 empty] | RS -> RO | 910 | 910 | 910 | 910 | 1300

## Example BE interconnectors
These data are coming from the ENTSO-e reference case, situation as of 20150915. X-node is in the electrical middle of the line.
These data will be updated when ENTSO-e reference case is updated.
Country | Substation 1 | Substation 1 - Full name | X-node | Substation 2 - Full name | U | U/Nr. | Length | Pnom
[6 empty] | (kV) | (Km) | (MVA)
FR | MONCE | MONCEAU | XMO_CH21 | CHOOZ | 220 | 220 / 48 | 29.4 | 403
FR | AUBAN | AUBANGE | XAU_SA21 | SANEM | 220 | 220 / 512 | 5.75 | 400
FR | AUBAN | AUBANGE | XAU_MO22 | MOULAINE | 220 | 220 / 513 | 7.85 | 442
FR | AUBAN | AUBANGE | XAU_M.21 | MOULAINE | 220 | 220 / 514 | 1.935 | 442
FR | ACHEN | ACHENE | XAC_LO11 | LONNY | 380 | 380 / 19 | 31.5 | 1316
FR | AVLGM | AVELGEM | XAV_MA11 | MASTAING | 380 | 380 / 79 | 38.45 | 1316
FR | AVLGM | AVELGEM | XAV_AV11 | AVELIN | 380 | 380 / 80 | 21.65 | 1528
TOTAL | [7 empty] | 5847
NL | VANYK | VAN EYCK | XVY_MB12 | MAASBRACHT | 380 | 380 / 27 | 5.5 | 1420
NL | VANYK | VAN EYCK | XVY_MB11 | MAASBRACHT | 380 | 380 / 28 | 5.5 | 1350
NL | ZANDV | ZANDVLIET | XZA_BS11 | BORSSELE | 380 | 380 / 29 | 23.7 | 1645
NL | ZANDV | ZANDVLIET | XZA_GT11 | GEERTRUIDENBERG | 380 | 380 / 30 | 33.55 | 1645
Within BE | DOEL | DOEL | ZANDV | ZANDVLIET | 380 | 380 / 25 | 6.8 | 1316
TOTAL | [7 empty] | 4086

## ref. transmission capacities
Border/boundary |  | 2020 Reference capacity (MW) | 2030 Reference capacity (MW) | Column2
AL-GR | AL -> EL | 250 | 250
AL-ME | AL -> ME | 350 | 350
AL-MK | AL -> MK | 200 | 200
AL-RS | AL -> RS | 760 | 760
AT-CH | AT -> CH | 1700 | 1700
AT-CZ | AT -> CZ | 1000 | 1000
AT-DE | AT -> DE | 5000 | 7500
AT-HU | AT -> HU | 1200 | 1200
AT-ITN | AT -> IT | 555 | 1655
AT-SI | AT -> SI | 1200 | 1200
BA-HR | BA -> HR | 1344 | 1844
BA-ME | BA -> ME | 500 | 500
BA-RS | BA -> RS | 1100 | 1100
BE-DE | BE -> DE | 1000 | 1000
BE-FR | BE -> FR | 2800 | 2800
BE-GB | BE -> UK | 1000 | 1000
BE-LUB | BE -> LUB | 380 | 380
BE-LUG | BE -> LUG | 700 | 700
BE-NL | BE -> NL | 2400 | 2400
BG-GR | BG -> EL | 1728 | 1728
BG-MK | BG -> MK | 530 | 530
BG-RO | BG -> RO | 1400 | 1400
BG-RS | BG -> RS | 600 | 600
CH-AT | CH -> AT | 1700 | 1700
CH-DE | CH -> DE | 4700 | 4700
CH-FR | CH -> FR | 1300 | 1300
CH-ITN | CH -> IT | 6240 | 6240
CY-GR | CY -> EL | 2000 | 2000
CZ-AT | CZ -> AT | 1200 | 1200
CZ-DE | CZ -> DE | 2100 | 2600
CZ-PLE | CZ -> PLE | 0 | 0
CZ-PLI | CZ -> PLI | 500 | 500
CZ-SK | CZ -> SK | 2100 | 2100
DE-AT | DE -> AT | 5000 | 7500
DE-BE | DE -> BE | 1000 | 1000
DE-CH | DE -> CH | 3286 | 3286
DE-CZ | DE -> CZ | 1500 | 2000
DE-DKE | DE -> DKE | 1000 | 1000
DE-DKW | DE -> DKW | 3000 | 3000
DE-FR | DE -> FR | 3000 | 4800
DE-LUG | DE -> LUG | 2300 | 2300
DE-NL | DE -> NL | 4450 | 5000
DE-NO | DE -> NO | 1400 | 1400
DE-PLE | DE -> PLE | 0 | 0
DE-PLI | DE -> PLI | 2000 | 2000
DE-SE | DE -> SE | 615 | 1315
DKE-DE | DKE -> DE | 1000 | 1000
DKE-DKW | DKE -> DKW | 600 | 600
DKE-PL | DKE -> PL | 0 | 0
DKE-SE | DKE -> SE | 1700 | 1700
DKW-DE | DKW -> DE | 3000 | 3000
DKW-DKE | DKW -> DKE | 600 | 600
DKW-GB | DKW -> UK | 1400 | 1400
DKW-NL | DKW -> NL | 700 | 700
DKW-NO | DKW -> NO | 1640 | 1640
DKW-SE | DKW -> SE | 740 | 740
EE-FI | EE -> FI | 1016 | 1016
EE-LV | EE -> LV | 1600 | 1600
ES-FR | ES -> FR | 5000 | 8000
ES-FR-GB | ES -> FR -> UK | 0 | 0
ES-PT | ES -> PT | 4200 | 4200
FI-EE | FI -> EE | 1000 | 1000
FI-NO | FI -> NO | 0 | 0
FI-SE | FI -> SE | 2300 | 2800
FR-BE | FR -> BE | 4300 | 4300
FR-CH | FR -> CH | 3700 | 3700
FR-DE | FR -> DE | 3000 | 4800
FR-ES | FR -> ES | 5000 | 8000
FR-GB | FR -> UK | 5400 | 5400
FR-IE | FR -> IE | 0 | 700
FR-ITN | FR -> ITN | 4350 | 4350
FR-LUF | FR -> LUF | 380 | 380
GB-BE | UK -> BE | 1000 | 1000
GB-DKW | UK -> DK | 1400 | 1400
GB-FR | UK -> FR | 5400 | 5400
GB-FR-ES | UK -> FR -> ES | 0 | 0
GB-IE | UK -> IE | 500 | 500
GB-IS | UK -> IS | 0 | 0
GB-NI | UK -> NI | 500 | 500
GB-NL | UK -> NL | 1000 | 1000
GB-NO | UK -> NO | 1400 | 1400
GR-AL | EL -> AL | 250 | 250
GR-BG | EL -> BG | 1032 | 1032
GR-CY | EL -> CY | 2000 | 2000
GR-ITS | EL -> ITS | 500 | 500
GR-MK | EL -> MK | 350 | 350
HR-BA | HR -> BA | 1312 | 1812
HR-HU | HR -> HU | 2000 | 2000
HR-ITN | HR -> IT | 0 | 0
HR-RS | HR -> RS | 600 | 600
HR-SI | HR -> SI | 2000 | 2000
HU-AT | HU -> AT | 800 | 800
HU-HR | HU -> HR | 2000 | 2000
HU-RO | HU -> RO | 1300 | 1300
HU-RS | HU -> RS | 600 | 600
HU-SI | HU -> SI | 1700 | 1700
HU-SK | HU -> SK | 2000 | 2000
IE-FR | IE -> FR | 0 | 700
IE-GB | IE -> UK | 500 | 500
IE-NI | IE -> NI | 1100 | 1100
IS-GB | IS -> UK | 0 | 0
ITN-AT | IT -> AT | 385 | 1385
ITN-CH | IT -> CH | 3860 | 3860
ITN-FR | IT -> FR | 2160 | 2160
ITN-ITS | ITN -> ITS | 4000 | 4000
ITN-SI | IT -> SI | 1380 | 1380
ITS-GR | IT -> EL | 500 | 500
ITS-HR | IT -> HR | 0 | 0
ITS-ITN | ITS -> ITN | 1750 | 1750
ITS-ME | IT -> ME | 1200 | 1200
ITS-TN | IT -> TN | 0 | 0
LT-LV | LT -> LV | 1500 | 2100
LT-PL | LT -> PL | 1000 | 1000
LT-SE | LT -> SE | 700 | 700
LUB-BE | LUB -> BE | 0 | 0
LUF-FR | LUF -> FR | 0 | 0
LUG-BE | LUG -> BE | 700 | 700
LUG-DE | LUG -> DE | 2300 | 2300
LV-EE | LV -> EE | 1600 | 1600
LV-LT | LV -> LT | 1200 | 1800
ME-AL | ME -> AL | 350 | 350
ME-BA | ME -> BA | 400 | 400
ME-ITS | ME -> ITS | 1200 | 1200
ME-RS | ME -> RS | 1000 | 1000
MK-AL | MK -> AL | 200 | 200
MK-AL | MK -> AL
MK-BG | MK -> BG | 150 | 150
MK-GR | MK -> EL | 400 | 400
MK-RS | MK -> RS | 1050 | 1050
NI-GB | NI -> UK | 80 | 500
NI-IE | NI -> IE | 1100 | 1100
NL-BE | NL -> BE | 2400 | 2400
NL-DE | NL -> DE | 4450 | 5000
NL-DKW | NL -> DK | 700 | 700
NL-GB | NL -> UK | 1000 | 1000
NL-NO | NL -> NO | 700 | 700
NO-DE | NO -> DE | 1400 | 1400
NO-DKW | NO -> DK | 1640 | 1640
NO-FI | NO -> FI | 0 | 0
NO-GB | NO -> UK | 1400 | 1400
NO-NL | NO -> NL | 700 | 700
NO-SE | NO -> SE | 3695 | 3695
PL-DKE | PL -> DKE | 0 | 0
PLE-CZ | PL -> CZ | 600 | 600
PLE-DE | PL -> DE | 3000 | 3000
PLE-PL | PLE -> PL | 0 | 0
PLE-SK | PL -> SK | 990 | 990
PLI-CZ | PLI -> CZ | 0 | 0
PLI-DE | PLI -> DE | 0 | 0
PLI-PL | PLI -> PL | 2000 | 2000
PLI-SK | PLI -> SK | 0 | 0
PL-LT | PL -> LT | 1000 | 1000
PL-PLE | PL -> PLE | 3000 | 3000
PL-PLI | PL -> PLI | 0 | 0
PL-SE | PL -> SE | 600 | 600
PT-ES | PT -> ES | 3500 | 3500
RO-BG | RO -> BG | 1500 | 1500
RO-HU | RO -> HU | 1400 | 1400
RO-RS | RO -> RS | 1450 | 1450
RS-AL | RS -> AL | 330 | 330
RS-BA | RS -> BA | 1200 | 1200
RS-BG | RS -> BG | 350 | 350
RS-HR | RS -> HR | 600 | 600
RS-HU | RS -> HU | 600 | 600
RS-ME | RS -> ME | 1100 | 1100
RS-MK | RS -> MK | 950 | 950
RS-RO | RS -> RO | 1050 | 1050
SE-DE | SE -> DE | 615 | 1315
SE-DKE | SE -> DKE | 1300 | 1300
SE-DKW | SE -> DKW | 680 | 680
SE-FI | SE -> FI | 2400 | 3200
SE-LT | SE -> LT | 700 | 700
SE-NO | SE -> NO | 3995 | 3995
SE-PL | SE -> PL | 600 | 600
SI-AT | SI -> AT | 1200 | 1200
SI-HR | SI -> HR | 2000 | 2000
SI-HU | SI -> HU | 2000 | 2000
SI-ITN | SI -> ITN | 1530 | 1530
SK-CZ | SK -> CZ | 1100 | 1100
SK-HU | SK -> HU | 2000 | 2000
SK-PLE | SK -> PLE | 0 | 0
SK-PLI | SK -> PLI | 990 | 990
TN-ITS | TN -> ITS | 0 | 0