## Technology Metadata
ID | Process | Process Description | Technology_sector | Main_Activity | Building type | Technology_subtype | Technology_main_input | Unit - capacity | Unit - activity | Primary Resources | LCEO Technology Group 1 | LCEO CCUS | LCEO Data | BioUses | Process_FinalEnergy
1 | - | - | - | - | [8 empty] | 0 |  | -
2 | AcctTBiof-g1 | Accounting process - FIRST generation biofuels consumption | Transport | Accounting |  | 1st generation biofuel |  |  | PJ |  |  |  | 0
3 | AcctTBiof-g2 | Accounting process - SECOND generation biofuels consumption | Transport | Accounting |  | 2nd generation biofuel |  |  | PJ |  |  |  | 0
4 | AcctTBiofSup | Accounting process - supply of accounting commodities | Transport | Accounting |  |  |  | PJ-a | PJ |  |  |  | 0
5 | Adj_DH-70-SpHeat | Adjustment of HDD_DH-SpHeat 1970 to 2010 | None | Accounting |  |  |  | PJ-a | PJ |  |  |  | 0
6 | Adj_DH-SpHeat | Adjustment of HDD_DH-SpHeat | None | Accounting |  |  |  | PJ-a | PJ |  |  |  | 0
7 | Adj_FL-SpHeat | Adjustment of HDD_FL-SpHeat | None | Accounting |  |  |  | PJ-a | PJ |  |  |  | 0
8 | Adj_SD-SpHeat | Adjustment of HDD_SD-SpHeat | None | Accounting |  |  |  | PJ-a | PJ |  |  |  | 0
9 | AGR_Agr_For_Fis-Tech | AGR Tech - Agriculture, forestry and fishing | Agriculture | Agriculture energy services |  |  | Mix | PJ-a | PJ |  |  |  | 0 |  | Agriculture energy services
10 | AGR_Far_Mac_Dri-Tech | AGR Tech - Farming machine drives | Agriculture | Agriculture energy services |  |  | Petroleum (possibly blended) | PJ-a | PJ |  |  |  | 0 |  | Agriculture energy services
11 | AGR_Lig-Tech | AGR Tech - Lighting | Agriculture | Agriculture energy services |  |  | Electricity | PJ-a | PJ |  |  |  | 0 |  | Agriculture energy services
12 | AGR_Low_Ent_Het-Tech | AGR Tech - Low enthalpy heat | Agriculture | Agriculture energy services |  |  | Heat | PJ-a | PJ |  |  |  | 0 |  | Agriculture energy services
13 | AGR_Mot_Dri-Tech | AGR Tech - Motor drives | Agriculture | Agriculture energy services |  |  | Electricity | PJ-a | PJ |  |  |  | 0 |  | Agriculture energy services
14 | AGR_Pum_Dev_Dis-Tech | AGR Tech - Pumping devices (diesel) | Agriculture | Agriculture energy services |  |  | Petroleum (possibly blended) | PJ-a | PJ |  |  |  | 0 |  | Agriculture energy services
15 | AGR_Pum_Dev_Ele-Tech | AGR Tech - Pumping devices (electric) | Agriculture | Agriculture energy services |  |  | Electricity | PJ-a | PJ |  |  |  | 0 |  | Agriculture energy services
16 | AGR_Spe_Ele_Use-Tech | AGR Tech - Specific electricity uses | Agriculture | Agriculture energy services |  |  | Electricity | PJ-a | PJ |  |  |  | 0 |  | Agriculture energy services
17 | AGR_Spe_Het_Use-Tech | AGR Tech - Specific heat uses | Agriculture | Agriculture energy services |  |  | Heat | PJ-a | PJ |  |  |  | 0 |  | Agriculture energy services
18 | AGR_Ven-Tech | AGR Tech - Ventilation | Agriculture | Agriculture energy services |  |  | Electricity | PJ-a | PJ |  |  |  | 0 |  | Agriculture energy services
19 | AGRBDL02 | Agricultural BioDiesel | Supply and transformation | Transport and distribution |  |  | Biofuel | PJ-a | PJ |  |  |  | 0
20 | AGRBIO00 | Fuel Tech - Agriculture: BIO | Supply and transformation | Transport and distribution |  | Fuel transport | Other biomass | PJ-a | PJ |  |  |  | 0
21 | AGRCOA00 | Fuel Tech - Agriculture: COA | Supply and transformation | Transport and distribution |  | Fuel transport | Coal | PJ-a | PJ |  |  |  | 0
22 | AGRDME01 | Fuel Tech New - DME (AGR) | Supply and transformation | Transport and distribution |  | Fuel transport | Synthetic | PJ-a | PJ |  |  |  | 0
23 | AGRDST00 | Fuel Tech - Agriculture: DST | Supply and transformation | Transport and distribution |  | Fuel transport | Petroleum (possibly blended) | PJ-a | PJ |  |  |  | 0
24 | AGRELC00 | Fuel Tech - Agriculture: ELC | Supply and transformation | Transport and distribution |  | Fuel transport | Electricity | PJ-a | PJ |  |  |  | 0
25 | AGRGAS00 | Fuel Tech - Agriculture: GAS | Supply and transformation | Transport and distribution |  | Fuel transport | Gas (possibly blended) | PJ-a | PJ |  |  |  | 0
26 | AGRGASH2C01 | Fuel Tech - H2 Delivery from centralized production to blending (COMP+USTOR+TR+BLENDING+(nocosNATGASINF))-AGR | Supply and transformation | Transport and distribution |  | Fuel transport | Hydrogen | PJ-a | PJ |  | H2 and fuel cells - DELIV | non-CCUS | 1
27 | AGRGEO00 | Fuel Tech - Agriculture: GEO | Supply and transformation | Transport and distribution |  | Fuel transport | Geothermal | PJ-a | PJ |  |  |  | 0
28 | AGRHET00 | Fuel Tech - Agriculture: HET | Supply and transformation | Transport and distribution |  | Fuel transport | Heat | PJ-a | PJ |  |  |  | 0
29 | AGRLPG00 | Fuel Tech - Agriculture: LPG | Supply and transformation | Transport and distribution |  | Fuel transport | Petroleum (possibly blended) | PJ-a | PJ |  |  |  | 0
30 | AGROIL00 | Fuel Tech - Agriculture: OIL | Supply and transformation | Transport and distribution |  | Fuel transport | Petroleum (possibly blended) | PJ-a | PJ |  |  |  | 0
31 | AGRSOL00 | Fuel Tech - Agriculture: SOL | Supply and transformation | Transport and distribution |  | Fuel transport | Solar | PJ-a | PJ |  |  |  | 0
32 | BBLQDME110 | Gasification_ black liquor to DME | Supply and transformation | Biofuel generation |  |  | Biomass | GW | PJ |  | Sustainable advanced biofuels | non-CCUS | 1 | Transformation
33 | BBLQFTST110 | Gasification_ black liquor to FT-diesel | Supply and transformation | Biofuel generation |  |  | Biomass | GW | PJ |  | Sustainable advanced biofuels | non-CCUS | 1 | Transformation
34 | BBLQGAS110 | Gasification_ black liquor to methane | Supply and transformation | Biogas generation |  | Gasification | Biomass | GW | PJ |  | Sustainable advanced biofuels | non-CCUS | 1 | Transformation
35 | BBLQMtaH110 | Gasification_ black liquor to methanol | Supply and transformation | Biofuel generation |  |  | Biomass | GW | PJ |  | Sustainable advanced biofuels | non-CCUS | 1 | Transformation
36 | BLDBDL | Blending of diesel fuels for B30 | Supply and transformation | Transport and distribution |  | Blending | Petroleum (possibly blended) |  | PJ |  |  |  | 0 |  | Transport
37 | BLDDSL | Blending of diesel fuels | Supply and transformation | Transport and distribution |  | Blending | Petroleum (possibly blended) |  | PJ |  |  |  | 0 |  | Transport
38 | BLDGSLE85 | Blending of gasoline SP95-E85 fuels | Supply and transformation | Transport and distribution |  | Blending | Petroleum (possibly blended) |  | PJ |  |  |  | 0 |  | Transport
39 | BLDGSLSP95 | Blending of gasoline SP95 fuels | Supply and transformation | Transport and distribution |  | Blending | Petroleum (possibly blended) |  | PJ |  |  |  | 0 |  | Transport
40 | BLDGSLSP95E10 | Blending of gasoline SP95-E10 fuels | Supply and transformation | Transport and distribution |  | Blending | Petroleum (possibly blended) |  | PJ |  |  |  | 0 |  | Transport
41 | BLDJET | Blending of jet fuels | Supply and transformation | Transport and distribution |  | Blending | Petroleum (possibly blended) |  | PJ |  |  |  | 0 |  | Transport
42 | BRF_PJ2Kt-DST | PJ to Kt conversion of DST | Supply and transformation | Accounting |  |  |  |  | kt |  |  |  | 0
43 | BRF_PJ2Kt-GSL | PJ to Kt conversion of GSL | Supply and transformation | Accounting |  |  |  |  | kt |  |  |  | 0
44 | BRF_PJ2Kt-KER | PJ to Kt conversion of KER | Supply and transformation | Accounting |  |  |  |  | kt |  |  |  | 0
45 | BRF_PJ2Kt-SYN | PJ to Kt conversion of SYN | Supply and transformation | Accounting |  |  |  |  | kt |  |  |  | 0
46 | BRF1_ETHAMIDO | Ethanol production from starch crops.1GenBiofuel. | Supply and transformation | Biofuel generation |  | 1st generation biofuel | Other biomass |  | kt |  | Sustainable advanced biofuels | non-CCUS | 1
47 | BRF1_ETHSUCRI | Ethanol production from sugar crops.1GenBiofuel. | Supply and transformation | Biofuel generation |  | 1st generation biofuel | Other biomass |  | kt |  | Sustainable advanced biofuels | non-CCUS | 1
48 | BRF1_HVO | Hydrotreated vegetable oil.1GenBiofuel. | Supply and transformation | Biofuel generation |  | 1st generation biofuel | Other biomass |  | kt |  | Sustainable advanced biofuels | non-CCUS | 1
49 | BRF1_PREETBE | ETBE production.1GenBiofuel. | Supply and transformation | Biofuel generation |  | 1st generation biofuel | Other biomass |  | kt |  | Sustainable advanced biofuels | non-CCUS | 1
50 | BRF1_TRANSESTER | Transesterification of vegetable oils.1GenBiofuel. | Supply and transformation | Biofuel generation |  | 1st generation biofuel | Other biomass |  | kt |  | Sustainable advanced biofuels | non-CCUS | 1
51 | BRF2_BTLFTDSL | FT-diesel production from lignocellulosic biomass.2GenBiofuel. | Supply and transformation | Biofuel generation |  | 2nd generation biofuel | Other biomass |  | kt |  | Sustainable advanced biofuels | non-CCUS | 1
52 | BRF2_BTLFTDSL_CCS | FT-diesel production from lign biomass. CCS 2GenBiofuel. | Supply and transformation | Biofuel generation |  | 2nd generation biofuel | Other biomass |  | kt |  | Sustainable advanced biofuels | CCUS | 1
53 | BRF2_ETHLGC | Ethanol production from lignocellulosic biomass.2GenBiofuel. | Supply and transformation | Biofuel generation |  | 2nd generation biofuel | Other biomass |  | kt |  | Sustainable advanced biofuels | non-CCUS | 1
54 | BRF2_ETHLGC_CCS | Ethanol production from lign. biomass. CCS 2GenBiofuel. | Supply and transformation | Biofuel generation |  | 2nd generation biofuel | Other biomass |  | kt |  | Sustainable advanced biofuels | CCUS | 1
55 | BSLUGAS101 | Decomposition_ bio waste to biogas (methane) | Supply and transformation | Biogas generation |  | Gasification | Other biomass | GW | PJ |  | Sustainable advanced biofuels | non-CCUS | 1 | Transformation
56 | BWOOGAS110 | Gasification_ biomass (tree salix etc) to methane | Supply and transformation | Biogas generation |  | Gasification | Other biomass | GW | PJ |  | Sustainable advanced biofuels | non-CCUS | 1 | Transformation
57 | C_ES-CK-HO_BIO | Non Residential tech for cooking - Hospital : Biomass and wastes (COM) | Buildings - Commercial | Cooking |  |  | Biomass | Mm2-y | PJ |  | Heat and power from biomass | non-CCUS | 1 |  | Cooking and refridgeration
58 | C_ES-CK-HO_ELC | Non Residential tech for cooking - Hospital : Electricity (COM) | Buildings - Commercial | Cooking |  |  | Electricity | Mm2-y | PJ |  |  |  | 0 |  | Cooking and refridgeration
59 | C_ES-CK-HO_ELC01 | Cooking electric stove - Hospital | Buildings - Commercial | Cooking |  |  | Electricity | Mm2-y | PJ |  |  |  | 0 |  | Cooking and refridgeration
60 | C_ES-CK-HO_GAS | Non Residential tech for cooking - Hospital : Gas (COM) | Buildings - Commercial | Cooking |  |  | Gas (possibly blended) | Mm2-y | PJ |  |  |  | 0 |  | Cooking and refridgeration
61 | C_ES-CK-HO_GAS01 | Cooking gas stove - Hospital | Buildings - Commercial | Cooking |  |  | Gas (possibly blended) | Mm2-y | PJ |  |  |  | 0 |  | Cooking and refridgeration
62 | C_ES-CK-HO_LPG | Non Residential tech for cooking - Hospital : LPG (COM) | Buildings - Commercial | Cooking |  |  | Petroleum (possibly blended) | Mm2-y | PJ |  |  |  | 0 |  | Cooking and refridgeration
63 | C_ES-CK-HO_LPG01 | Cooking LPG stove - Hospital | Buildings - Commercial | Cooking |  |  | Petroleum (possibly blended) | Mm2-y | PJ |  |  |  | 0 |  | Cooking and refridgeration
64 | C_ES-CK-HR_BIO | Non Residential tech for cooking - Hotels & Restaurant : Biomass and wastes (COM) | Buildings - Commercial | Cooking |  |  | Biomass | Mm2-y | PJ |  | Heat and power from biomass | non-CCUS | 1 |  | Cooking and refridgeration
65 | C_ES-CK-HR_ELC | Non Residential tech for cooking - Hotels & Restaurant : Electricity (COM) | Buildings - Commercial | Cooking |  |  | Electricity | Mm2-y | PJ |  |  |  | 0 |  | Cooking and refridgeration
66 | C_ES-CK-HR_ELC01 | Cooking electric stove - Hotels & Restaurant | Buildings - Commercial | Cooking |  |  | Electricity | Mm2-y | PJ |  |  |  | 0 |  | Cooking and refridgeration
67 | C_ES-CK-HR_GAS | Non Residential tech for cooking - Hotels & Restaurant : Gas (COM) | Buildings - Commercial | Cooking |  |  | Gas (possibly blended) | Mm2-y | PJ |  |  |  | 0 |  | Cooking and refridgeration
68 | C_ES-CK-HR_GAS01 | Cooking gas stove - Hotels & Restaurant | Buildings - Commercial | Cooking |  |  | Gas (possibly blended) | Mm2-y | PJ |  |  |  | 0 |  | Cooking and refridgeration
69 | C_ES-CK-HR_LPG | Non Residential tech for cooking - Hotels & Restaurant : LPG (COM) | Buildings - Commercial | Cooking |  |  | Petroleum (possibly blended) | Mm2-y | PJ |  |  |  | 0 |  | Cooking and refridgeration
70 | C_ES-CK-HR_LPG01 | Cooking LPG stove - Hotels & Restaurant | Buildings - Commercial | Cooking |  |  | Petroleum (possibly blended) | Mm2-y | PJ |  |  |  | 0 |  | Cooking and refridgeration
71 | C_ES-CK-OF_BIO | Non Residential tech for cooking - Offices (Offices, Schools/Universities, Museums etc) : Biomass and wastes (COM) | Buildings - Commercial | Cooking |  |  | Biomass | Mm2-y | PJ |  | Heat and power from biomass | non-CCUS | 1 |  | Cooking and refridgeration
72 | C_ES-CK-OF_ELC | Non Residential tech for cooking - Offices (Offices, Schools/Universities, Museums etc) : Electricity (COM) | Buildings - Commercial | Cooking |  |  | Electricity | Mm2-y | PJ |  |  |  | 0 |  | Cooking and refridgeration
73 | C_ES-CK-OF_ELC01 | Cooking electric stove - Offices (Offices, Schools/Universities, Museums etc) | Buildings - Commercial | Cooking |  |  | Electricity | Mm2-y | PJ |  |  |  | 0 |  | Cooking and refridgeration
74 | C_ES-CK-OF_GAS | Non Residential tech for cooking - Offices (Offices, Schools/Universities, Museums etc) : Gas (COM) | Buildings - Commercial | Cooking |  |  | Gas (possibly blended) | Mm2-y | PJ |  |  |  | 0 |  | Cooking and refridgeration
75 | C_ES-CK-OF_GAS01 | Cooking gas stove - Offices (Offices, Schools/Universities, Museums etc) | Buildings - Commercial | Cooking |  |  | Gas (possibly blended) | Mm2-y | PJ |  |  |  | 0 |  | Cooking and refridgeration
76 | C_ES-CK-OF_LPG | Non Residential tech for cooking - Offices (Offices, Schools/Universities, Museums etc) : LPG (COM) | Buildings - Commercial | Cooking |  |  | Petroleum (possibly blended) | Mm2-y | PJ |  |  |  | 0 |  | Cooking and refridgeration
77 | C_ES-CK-OF_LPG01 | Cooking LPG stove - Offices (Offices, Schools/Universities, Museums etc) | Buildings - Commercial | Cooking |  |  | Petroleum (possibly blended) | Mm2-y | PJ |  |  |  | 0 |  | Cooking and refridgeration
78 | C_ES-CK-SL_BIO | Non Residential tech for cooking - Shop – Large (shopping malls) : Biomass and wastes (COM) | Buildings - Commercial | Cooking |  |  | Biomass | Mm2-y | PJ |  | Heat and power from biomass | non-CCUS | 1 |  | Cooking and refridgeration
79 | C_ES-CK-SL_ELC | Non Residential tech for cooking - Shop – Large (shopping malls) : Electricity (COM) | Buildings - Commercial | Cooking |  |  | Electricity | Mm2-y | PJ |  |  |  | 0 |  | Cooking and refridgeration
80 | C_ES-CK-SL_ELC01 | Cooking electric stove - Shop – Large (shopping malls) | Buildings - Commercial | Cooking |  |  | Electricity | Mm2-y | PJ |  |  |  | 0 |  | Cooking and refridgeration
81 | C_ES-CK-SL_GAS | Non Residential tech for cooking - Shop – Large (shopping malls) : Gas (COM) | Buildings - Commercial | Cooking |  |  | Gas (possibly blended) | Mm2-y | PJ |  |  |  | 0 |  | Cooking and refridgeration
82 | C_ES-CK-SL_GAS01 | Cooking gas stove - Shop – Large (shopping malls) | Buildings - Commercial | Cooking |  |  | Gas (possibly blended) | Mm2-y | PJ |  |  |  | 0 |  | Cooking and refridgeration
83 | C_ES-CK-SL_LPG | Non Residential tech for cooking - Shop – Large (shopping malls) : LPG (COM) | Buildings - Commercial | Cooking |  |  | Petroleum (possibly blended) | Mm2-y | PJ |  |  |  | 0 |  | Cooking and refridgeration
84 | C_ES-CK-SL_LPG01 | Cooking LPG stove - Shop – Large (shopping malls) | Buildings - Commercial | Cooking |  |  | Petroleum (possibly blended) | Mm2-y | PJ |  |  |  | 0 |  | Cooking and refridgeration
85 | C_ES-CK-SR_BIO | Non Residential tech for cooking - Sport and Recreation : Biomass and wastes (COM) | Buildings - Commercial | Cooking |  |  | Biomass | Mm2-y | PJ |  | Heat and power from biomass | non-CCUS | 1 |  | Cooking and refridgeration
86 | C_ES-CK-SR_ELC | Non Residential tech for cooking - Sport and Recreation : Electricity (COM) | Buildings - Commercial | Cooking |  |  | Electricity | Mm2-y | PJ |  |  |  | 0 |  | Cooking and refridgeration
87 | C_ES-CK-SR_ELC01 | Cooking electric stove - Sport and Recreation | Buildings - Commercial | Cooking |  |  | Electricity | Mm2-y | PJ |  |  |  | 0 |  | Cooking and refridgeration
88 | C_ES-CK-SR_GAS | Non Residential tech for cooking - Sport and Recreation : Gas (COM) | Buildings - Commercial | Cooking |  |  | Gas (possibly blended) | Mm2-y | PJ |  |  |  | 0 |  | Cooking and refridgeration
89 | C_ES-CK-SR_GAS01 | Cooking gas stove - Sport and Recreation | Buildings - Commercial | Cooking |  |  | Gas (possibly blended) | Mm2-y | PJ |  |  |  | 0 |  | Cooking and refridgeration
90 | C_ES-CK-SR_LPG | Non Residential tech for cooking - Sport and Recreation : LPG (COM) | Buildings - Commercial | Cooking |  |  | Petroleum (possibly blended) | Mm2-y | PJ |  |  |  | 0 |  | Cooking and refridgeration
91 | C_ES-CK-SR_LPG01 | Cooking LPG stove - Sport and Recreation | Buildings - Commercial | Cooking |  |  | Petroleum (possibly blended) | Mm2-y | PJ |  |  |  | 0 |  | Cooking and refridgeration
92 | C_ES-CK-SS_BIO | Non Residential tech for cooking - Shop – Small (shops) : Biomass and wastes (COM) | Buildings - Commercial | Cooking |  |  | Biomass | Mm2-y | PJ |  | Heat and power from biomass | non-CCUS | 1 |  | Cooking and refridgeration
93 | C_ES-CK-SS_ELC | Non Residential tech for cooking - Shop – Small (shops) : Electricity (COM) | Buildings - Commercial | Cooking |  |  | Electricity | Mm2-y | PJ |  |  |  | 0 |  | Cooking and refridgeration
94 | C_ES-CK-SS_ELC01 | Cooking electric stove - Shop – Small (shops) | Buildings - Commercial | Cooking |  |  | Electricity | Mm2-y | PJ |  |  |  | 0 |  | Cooking and refridgeration
95 | C_ES-CK-SS_GAS | Non Residential tech for cooking - Shop – Small (shops) : Gas (COM) | Buildings - Commercial | Cooking |  |  | Gas (possibly blended) | Mm2-y | PJ |  |  |  | 0 |  | Cooking and refridgeration
96 | C_ES-CK-SS_GAS01 | Cooking gas stove - Shop – Small (shops) | Buildings - Commercial | Cooking |  |  | Gas (possibly blended) | Mm2-y | PJ |  |  |  | 0 |  | Cooking and refridgeration
97 | C_ES-CK-SS_LPG | Non Residential tech for cooking - Shop – Small (shops) : LPG (COM) | Buildings - Commercial | Cooking |  |  | Petroleum (possibly blended) | Mm2-y | PJ |  |  |  | 0 |  | Cooking and refridgeration
98 | C_ES-CK-SS_LPG01 | Cooking LPG stove - Shop – Small (shops) | Buildings - Commercial | Cooking |  |  | Petroleum (possibly blended) | Mm2-y | PJ |  |  |  | 0 |  | Cooking and refridgeration
99 | C_ES-SC-HO_ELC | Non Residential tech for sp cooling - Hospital : Electricity (COM) | Buildings - Commercial | Cooling |  |  | Electricity | GW | PJ |  |  |  | 0 |  | Heating and cooling
100 | C_ES-SC-HO_ELC01 | Room air-conditioner - Hospital | Buildings - Commercial | Cooling |  |  | Electricity | GW | PJ |  |  |  | 0 |  | Heating and cooling
101 | C_ES-SC-HO_ELC02 | Air fans - Hospital | Buildings - Commercial | Cooling |  |  | Electricity | GW | PJ |  |  |  | 0 |  | Heating and cooling
102 | C_ES-SC-HO_ELC03 | Roof-top central electric chiller - Hospital | Buildings - Commercial | Cooling |  |  | Electricity | GW | PJ |  |  |  | 0 |  | Heating and cooling
103 | C_ES-SC-HO_ELC04 | Centralized electrical air conditioner - Hospital | Buildings - Commercial | Cooling |  |  | Electricity | GW | PJ |  |  |  | 0 |  | Heating and cooling
104 | C_ES-SC-HO_ELC05 | Non-reversible electricity heat pump - Hospital | Buildings - Commercial | Cooling |  |  | Electricity | GW | PJ |  |  |  | 0 |  | Heating and cooling
105 | C_ES-SC-HO_GAS | Non Residential tech for sp cooling - Hospital : Gas (COM) | Buildings - Commercial | Cooling |  |  | Gas (possibly blended) | GW | PJ |  |  |  | 0 |  | Heating and cooling
106 | C_ES-SC-HO_GAS01 | Centralized gas air conditioner - Hospital | Buildings - Commercial | Cooling |  |  | Gas (possibly blended) | GW | PJ |  |  |  | 0 |  | Heating and cooling
107 | C_ES-SC-HO_GAS02 | Non reversible gas heat pump - Hospital | Buildings - Commercial | Cooling |  |  | Gas (possibly blended) | GW | PJ |  |  |  | 0 |  | Heating and cooling
108 | C_ES-SC-HR_ELC | Non Residential tech for sp cooling - Hotels & Restaurant : Electricity (COM) | Buildings - Commercial | Cooling |  |  | Electricity | GW | PJ |  |  |  | 0 |  | Heating and cooling
109 | C_ES-SC-HR_ELC01 | Room air-conditioner - Hotels & Restaurant | Buildings - Commercial | Cooling |  |  | Electricity | GW | PJ |  |  |  | 0 |  | Heating and cooling
110 | C_ES-SC-HR_ELC02 | Air fans - Hotels & Restaurant | Buildings - Commercial | Cooling |  |  | Electricity | GW | PJ |  |  |  | 0 |  | Heating and cooling
111 | C_ES-SC-HR_ELC03 | Roof-top central electric chiller - Hotels & Restaurant | Buildings - Commercial | Cooling |  |  | Electricity | GW | PJ |  |  |  | 0 |  | Heating and cooling
112 | C_ES-SC-HR_ELC04 | Centralized electrical air conditioner - Hotels & Restaurant | Buildings - Commercial | Cooling |  |  | Electricity | GW | PJ |  |  |  | 0 |  | Heating and cooling
113 | C_ES-SC-HR_ELC05 | Non-reversible electricity heat pump - Hotels & Restaurant | Buildings - Commercial | Cooling |  |  | Electricity | GW | PJ |  |  |  | 0 |  | Heating and cooling
114 | C_ES-SC-HR_GAS | Non Residential tech for sp cooling - Hotels & Restaurant : Gas (COM) | Buildings - Commercial | Cooling |  |  | Gas (possibly blended) | GW | PJ |  |  |  | 0 |  | Heating and cooling
115 | C_ES-SC-HR_GAS01 | Centralized gas air conditioner - Hotels & Restaurant | Buildings - Commercial | Cooling |  |  | Gas (possibly blended) | GW | PJ |  |  |  | 0 |  | Heating and cooling
116 | C_ES-SC-HR_GAS02 | Non reversible gas heat pump - Hotels & Restaurant | Buildings - Commercial | Cooling |  |  | Gas (possibly blended) | GW | PJ |  |  |  | 0 |  | Heating and cooling
117 | C_ES-SC-OF_ELC | Non Residential tech for sp cooling - Offices (Offices, Schools/Universities, Museums etc) : Electricity (COM) | Buildings - Commercial | Cooling |  |  | Electricity | GW | PJ |  |  |  | 0 |  | Heating and cooling
118 | C_ES-SC-OF_ELC01 | Room air-conditioner - Offices (Offices, Schools/Universities, Museums etc) | Buildings - Commercial | Cooling |  |  | Electricity | GW | PJ |  |  |  | 0 |  | Heating and cooling
119 | C_ES-SC-OF_ELC02 | Air fans - Offices (Offices, Schools/Universities, Museums etc) | Buildings - Commercial | Cooling |  |  | Electricity | GW | PJ |  |  |  | 0 |  | Heating and cooling
120 | C_ES-SC-OF_ELC03 | Roof-top central electric chiller - Offices (Offices, Schools/Universities, Museums etc) | Buildings - Commercial | Cooling |  |  | Electricity | GW | PJ |  |  |  | 0 |  | Heating and cooling
121 | C_ES-SC-OF_ELC04 | Centralized electrical air conditioner - Offices (Offices, Schools/Universities, Museums etc) | Buildings - Commercial | Cooling |  |  | Electricity | GW | PJ |  |  |  | 0 |  | Heating and cooling
122 | C_ES-SC-OF_ELC05 | Non-reversible electricity heat pump - Offices (Offices, Schools/Universities, Museums etc) | Buildings - Commercial | Cooling |  |  | Electricity | GW | PJ |  |  |  | 0 |  | Heating and cooling
123 | C_ES-SC-OF_GAS | Non Residential tech for sp cooling - Offices (Offices, Schools/Universities, Museums etc) : Gas (COM) | Buildings - Commercial | Cooling |  |  | Gas (possibly blended) | GW | PJ |  |  |  | 0 |  | Heating and cooling
124 | C_ES-SC-OF_GAS01 | Centralized gas air conditioner - Offices (Offices, Schools/Universities, Museums etc) | Buildings - Commercial | Cooling |  |  | Gas (possibly blended) | GW | PJ |  |  |  | 0 |  | Heating and cooling
125 | C_ES-SC-OF_GAS02 | Non reversible gas heat pump - Offices (Offices, Schools/Universities, Museums etc) | Buildings - Commercial | Cooling |  |  | Gas (possibly blended) | GW | PJ |  |  |  | 0 |  | Heating and cooling
126 | C_ES-SC-SL_ELC | Non Residential tech for sp cooling - Shop – Large (shopping malls) : Electricity (COM) | Buildings - Commercial | Cooling |  |  | Electricity | GW | PJ |  |  |  | 0 |  | Heating and cooling
127 | C_ES-SC-SL_ELC01 | Room air-conditioner - Shop – Large (shopping malls) | Buildings - Commercial | Cooling |  |  | Electricity | GW | PJ |  |  |  | 0 |  | Heating and cooling
128 | C_ES-SC-SL_ELC02 | Air fans - Shop – Large (shopping malls) | Buildings - Commercial | Cooling |  |  | Electricity | GW | PJ |  |  |  | 0 |  | Heating and cooling
129 | C_ES-SC-SL_ELC03 | Roof-top central electric chiller - Shop – Large (shopping malls) | Buildings - Commercial | Cooling |  |  | Electricity | GW | PJ |  |  |  | 0 |  | Heating and cooling
130 | C_ES-SC-SL_ELC04 | Centralized electrical air conditioner - Shop – Large (shopping malls) | Buildings - Commercial | Cooling |  |  | Electricity | GW | PJ |  |  |  | 0 |  | Heating and cooling
131 | C_ES-SC-SL_ELC05 | Non-reversible electricity heat pump - Shop – Large (shopping malls) | Buildings - Commercial | Cooling |  |  | Electricity | GW | PJ |  |  |  | 0 |  | Heating and cooling
132 | C_ES-SC-SL_GAS | Non Residential tech for sp cooling - Shop – Large (shopping malls) : Gas (COM) | Buildings - Commercial | Cooling |  |  | Gas (possibly blended) | GW | PJ |  |  |  | 0 |  | Heating and cooling
133 | C_ES-SC-SL_GAS01 | Centralized gas air conditioner - Shop – Large (shopping malls) | Buildings - Commercial | Cooling |  |  | Gas (possibly blended) | GW | PJ |  |  |  | 0 |  | Heating and cooling
134 | C_ES-SC-SL_GAS02 | Non reversible gas heat pump - Shop – Large (shopping malls) | Buildings - Commercial | Cooling |  |  | Gas (possibly blended) | GW | PJ |  |  |  | 0 |  | Heating and cooling
135 | C_ES-SC-SR_ELC | Non Residential tech for sp cooling - Sport and Recreation : Electricity (COM) | Buildings - Commercial | Cooling |  |  | Electricity | GW | PJ |  |  |  | 0 |  | Heating and cooling
136 | C_ES-SC-SR_ELC01 | Room air-conditioner - Sport and Recreation | Buildings - Commercial | Cooling |  |  | Electricity | GW | PJ |  |  |  | 0 |  | Heating and cooling
137 | C_ES-SC-SR_ELC02 | Air fans - Sport and Recreation | Buildings - Commercial | Cooling |  |  | Electricity | GW | PJ |  |  |  | 0 |  | Heating and cooling
138 | C_ES-SC-SR_ELC03 | Roof-top central electric chiller - Sport and Recreation | Buildings - Commercial | Cooling |  |  | Electricity | GW | PJ |  |  |  | 0 |  | Heating and cooling
139 | C_ES-SC-SR_ELC04 | Centralized electrical air conditioner - Sport and Recreation | Buildings - Commercial | Cooling |  |  | Electricity | GW | PJ |  |  |  | 0 |  | Heating and cooling
140 | C_ES-SC-SR_ELC05 | Non-reversible electricity heat pump - Sport and Recreation | Buildings - Commercial | Cooling |  |  | Electricity | GW | PJ |  |  |  | 0 |  | Heating and cooling
141 | C_ES-SC-SR_GAS | Non Residential tech for sp cooling - Sport and Recreation : Gas (COM) | Buildings - Commercial | Cooling |  |  | Gas (possibly blended) | GW | PJ |  |  |  | 0 |  | Heating and cooling
142 | C_ES-SC-SR_GAS01 | Centralized gas air conditioner - Sport and Recreation | Buildings - Commercial | Cooling |  |  | Gas (possibly blended) | GW | PJ |  |  |  | 0 |  | Heating and cooling
143 | C_ES-SC-SR_GAS02 | Non reversible gas heat pump - Sport and Recreation | Buildings - Commercial | Cooling |  |  | Gas (possibly blended) | GW | PJ |  |  |  | 0 |  | Heating and cooling
144 | C_ES-SC-SS_ELC | Non Residential tech for sp cooling - Shop – Small (shops) : Electricity (COM) | Buildings - Commercial | Cooling |  |  | Electricity | GW | PJ |  |  |  | 0 |  | Heating and cooling
145 | C_ES-SC-SS_ELC01 | Room air-conditioner - Shop – Small (shops) | Buildings - Commercial | Cooling |  |  | Electricity | GW | PJ |  |  |  | 0 |  | Heating and cooling
146 | C_ES-SC-SS_ELC02 | Air fans - Shop – Small (shops) | Buildings - Commercial | Cooling |  |  | Electricity | GW | PJ |  |  |  | 0 |  | Heating and cooling
147 | C_ES-SC-SS_ELC03 | Roof-top central electric chiller - Shop – Small (shops) | Buildings - Commercial | Cooling |  |  | Electricity | GW | PJ |  |  |  | 0 |  | Heating and cooling
148 | C_ES-SC-SS_ELC04 | Centralized electrical air conditioner - Shop – Small (shops) | Buildings - Commercial | Cooling |  |  | Electricity | GW | PJ |  |  |  | 0 |  | Heating and cooling
149 | C_ES-SC-SS_ELC05 | Non-reversible electricity heat pump - Shop – Small (shops) | Buildings - Commercial | Cooling |  |  | Electricity | GW | PJ |  |  |  | 0 |  | Heating and cooling
150 | C_ES-SC-SS_GAS | Non Residential tech for sp cooling - Shop – Small (shops) : Gas (COM) | Buildings - Commercial | Cooling |  |  | Gas (possibly blended) | GW | PJ |  |  |  | 0 |  | Heating and cooling
151 | C_ES-SC-SS_GAS01 | Centralized gas air conditioner - Shop – Small (shops) | Buildings - Commercial | Cooling |  |  | Gas (possibly blended) | GW | PJ |  |  |  | 0 |  | Heating and cooling
152 | C_ES-SC-SS_GAS02 | Non reversible gas heat pump - Shop – Small (shops) | Buildings - Commercial | Cooling |  |  | Gas (possibly blended) | GW | PJ |  |  |  | 0 |  | Heating and cooling
153 | C_ES-SH-HO_BIO | Non Residential boiler for sp heat - Hospital : Biomass and wastes (COM) | Buildings - Commercial | Heating |  |  | Biomass | GW | PJ |  | Heat and power from biomass | non-CCUS | 1 |  | Heating and cooling
154 | C_ES-SH-HO_BIO01 | Wood-pellets boiler.HeatHotwater - Hospital | Buildings - Commercial | Heating |  |  | Biomass | GW | PJ |  | Heat and power from biomass | non-CCUS | 1 |  | Heating and cooling
155 | C_ES-SH-HO_COA | Non Residential boiler for sp heat - Hospital : Solids (COM) | Buildings - Commercial | Heating |  |  | Coal | GW | PJ |  |  |  | 0 |  | Heating and cooling
156 | C_ES-SH-HO_ELC | Non Residential boiler for sp heat - Hospital : Electricity (COM) | Buildings - Commercial | Heating |  |  | Electricity | GW | PJ |  |  |  | 0 |  | Heating and cooling
157 | C_ES-SH-HO_ELC01 | Electric radiators - Hospital | Buildings - Commercial | Heating |  |  | Electricity | GW | PJ |  |  |  | 0 |  | Heating and cooling
158 | C_ES-SH-HO_ELC02 | Electric boiler - Hospital | Buildings - Commercial | Heating |  |  | Electricity | GW | PJ |  |  |  | 0 |  | Heating and cooling
159 | C_ES-SH-HO_ELC03 | Air heat pump Electric - Hospital | Buildings - Commercial | Heating |  | Heat pump - air | Electricity | GW | PJ |  |  |  | 0 |  | Heating and cooling
160 | C_ES-SH-HO_ELC04 | Air heat pump Electric HeatCool - Hospital | Buildings - Commercial | Heating |  | Heat pump - air | Electricity | GW | PJ |  |  |  | 0 |  | Heating and cooling
161 | C_ES-SH-HO_ELC05 | Adv Air heat pump Electric HeatCool - Hospital | Buildings - Commercial | Heating |  | Heat pump - air | Electricity | GW | PJ |  |  |  | 0 |  | Heating and cooling
162 | C_ES-SH-HO_ELC06 | Ground heat pump Electric - Hospital | Buildings - Commercial | Heating |  | Heat pump - ground | Electricity | GW | PJ |  |  |  | 0 |  | Heating and cooling
163 | C_ES-SH-HO_ELC07 | Ground heat pump Electric HeatCool - Hospital | Buildings - Commercial | Heating |  | Heat pump - ground | Electricity | GW | PJ |  |  |  | 0 |  | Heating and cooling
164 | C_ES-SH-HO_ELC08 | Groundwater heat pump Electric Heat Cool - Hospital | Buildings - Commercial | Heating |  | Heat pump - ground | Electricity | GW | PJ |  |  |  | 0 |  | Heating and cooling
165 | C_ES-SH-HO_ELC09 | Solar collector with electric backup.HeatHotwater - Hospital | Buildings - Commercial | Heating |  |  | Solar | GW | PJ |  | Solar Thermal Heating and Cooling | non-CCUS | 1 |  | Heating and cooling
166 | C_ES-SH-HO_GAS | Non Residential boiler for sp heat - Hospital : Gas (COM) | Buildings - Commercial | Heating |  |  | Gas (possibly blended) | GW | PJ |  |  |  | 0 |  | Heating and cooling
167 | C_ES-SH-HO_GAS01 | Natural gas stove - Hospital | Buildings - Commercial | Heating |  |  | Gas (possibly blended) | GW | PJ |  |  |  | 0 |  | Heating and cooling
168 | C_ES-SH-HO_GAS02 | Natural gas boiler - Hospital | Buildings - Commercial | Heating |  |  | Gas (possibly blended) | GW | PJ |  |  |  | 0 |  | Heating and cooling
169 | C_ES-SH-HO_GAS03 | Natural gas boiler.HeatHotwater - Hospital | Buildings - Commercial | Heating |  |  | Gas (possibly blended) | GW | PJ |  |  |  | 0 |  | Heating and cooling
170 | C_ES-SH-HO_GAS04 | Natural gas boiler condensing - Hospital | Buildings - Commercial | Heating |  |  | Gas (possibly blended) | GW | PJ |  |  |  | 0 |  | Heating and cooling
171 | C_ES-SH-HO_GAS05 | Natural gas boiler condensing.HeatHotwater - Hospital | Buildings - Commercial | Heating |  |  | Gas (possibly blended) | GW | PJ |  |  |  | 0 |  | Heating and cooling
172 | C_ES-SH-HO_GAS06 | Air heat pump Natural gas HeatCool - Hospital | Buildings - Commercial | Heating |  | Heat pump - air | Gas (possibly blended) | GW | PJ |  |  |  | 0 |  | Heating and cooling
173 | C_ES-SH-HO_GAS07 | Groundwater heat pump with natural gas.HeatCool - Hospital | Buildings - Commercial | Heating |  | Heat pump - ground | Gas (possibly blended) | GW | PJ |  |  |  | 0 |  | Heating and cooling
174 | C_ES-SH-HO_GAS08 | Solar collector with gas backup.HeatHotwater - Hospital | Buildings - Commercial | Heating |  |  | Solar | GW | PJ |  | Solar Thermal Heating and Cooling | non-CCUS | 1 |  | Heating and cooling
175 | C_ES-SH-HO_GEO | Non Residential boiler for sp heat - Hospital : Geothermal Energy (COM) | Buildings - Commercial | Heating |  |  | Geothermal | GW | PJ |  | Geothermal | non-CCUS | 1 |  | Heating and cooling
176 | C_ES-SH-HO_HET | Non Residential boiler for sp heat - Hospital : Derived heat (COM) | Buildings - Commercial | Heating |  | District heating | Heat | GW | PJ |  |  |  | 0 |  | Heating and cooling
177 | C_ES-SH-HO_HET01 | District heat exchanger.HeatHotwater - Hospital | Buildings - Commercial | Heating |  | District heating | Heat | GW | PJ |  |  |  | 0 |  | Heating and cooling
178 | C_ES-SH-HO_LPG | Non Residential boiler for sp heat - Hospital : LPG (COM) | Buildings - Commercial | Heating |  |  | Petroleum (possibly blended) | GW | PJ |  |  |  | 0 |  | Heating and cooling
179 | C_ES-SH-HO_LPG01 | LPG boiler - Hospital | Buildings - Commercial | Heating |  |  | Petroleum (possibly blended) | GW | PJ |  |  |  | 0 |  | Heating and cooling
180 | C_ES-SH-HO_LPG02 | LPG boiler.HeatHotwater - Hospital | Buildings - Commercial | Heating |  |  | Petroleum (possibly blended) | GW | PJ |  |  |  | 0 |  | Heating and cooling
181 | C_ES-SH-HO_LPG03 | Air heat pump with LPG boiler.HeatCool - Hospital | Buildings - Commercial | Heating |  | Heat pump - air | Petroleum (possibly blended) | GW | PJ |  |  |  | 0 |  | Heating and cooling
182 | C_ES-SH-HO_OIL | Non Residential boiler for sp heat - Hospital : GDO and other liquids (COM) | Buildings - Commercial | Heating |  |  | Petroleum (possibly blended) | GW | PJ |  |  |  | 0 |  | Heating and cooling
183 | C_ES-SH-HO_OIL01 | Oil boiler - Hospital | Buildings - Commercial | Heating |  |  | Petroleum (possibly blended) | GW | PJ |  |  |  | 0 |  | Heating and cooling
184 | C_ES-SH-HO_OIL02 | Oil boiler.HeatHotwater - Hospital | Buildings - Commercial | Heating |  |  | Petroleum (possibly blended) | GW | PJ |  |  |  | 0 |  | Heating and cooling
185 | C_ES-SH-HO_OIL03 | Oil boiler condensing.HeatHotwater - Hospital | Buildings - Commercial | Heating |  |  | Petroleum (possibly blended) | GW | PJ |  |  |  | 0 |  | Heating and cooling
186 | C_ES-SH-HO_OIL04 | Solar collector with diesel backup.HeatHotwater - Hospital | Buildings - Commercial | Heating |  |  | Solar | GW | PJ |  | Solar Thermal Heating and Cooling | non-CCUS | 1 |  | Heating and cooling
187 | C_ES-SH-HR_BIO | Non Residential boiler for sp heat - Hotels & Restaurant : Biomass and wastes (COM) | Buildings - Commercial | Heating |  |  | Biomass | GW | PJ |  | Heat and power from biomass | non-CCUS | 1 |  | Heating and cooling
188 | C_ES-SH-HR_BIO01 | Wood-pellets boiler.HeatHotwater - Hotels & Restaurant | Buildings - Commercial | Heating |  |  | Biomass | GW | PJ |  | Heat and power from biomass | non-CCUS | 1 |  | Heating and cooling
189 | C_ES-SH-HR_COA | Non Residential boiler for sp heat - Hotels & Restaurant : Solids (COM) | Buildings - Commercial | Heating |  |  | Coal | GW | PJ |  |  |  | 0 |  | Heating and cooling
190 | C_ES-SH-HR_ELC | Non Residential boiler for sp heat - Hotels & Restaurant : Electricity (COM) | Buildings - Commercial | Heating |  |  | Electricity | GW | PJ |  |  |  | 0 |  | Heating and cooling
191 | C_ES-SH-HR_ELC01 | Electric radiators - Hotels & Restaurant | Buildings - Commercial | Heating |  |  | Electricity | GW | PJ |  |  |  | 0 |  | Heating and cooling
192 | C_ES-SH-HR_ELC02 | Electric boiler - Hotels & Restaurant | Buildings - Commercial | Heating |  |  | Electricity | GW | PJ |  |  |  | 0 |  | Heating and cooling
193 | C_ES-SH-HR_ELC03 | Air heat pump Electric - Hotels & Restaurant | Buildings - Commercial | Heating |  | Heat pump - air | Electricity | GW | PJ |  |  |  | 0 |  | Heating and cooling
194 | C_ES-SH-HR_ELC04 | Air heat pump Electric HeatCool - Hotels & Restaurant | Buildings - Commercial | Heating |  | Heat pump - air | Electricity | GW | PJ |  |  |  | 0 |  | Heating and cooling
195 | C_ES-SH-HR_ELC05 | Adv Air heat pump Electric HeatCool - Hotels & Restaurant | Buildings - Commercial | Heating |  | Heat pump - air | Electricity | GW | PJ |  |  |  | 0 |  | Heating and cooling
196 | C_ES-SH-HR_ELC06 | Ground heat pump Electric - Hotels & Restaurant | Buildings - Commercial | Heating |  | Heat pump - ground | Electricity | GW | PJ |  |  |  | 0 |  | Heating and cooling
197 | C_ES-SH-HR_ELC07 | Ground heat pump Electric HeatCool - Hotels & Restaurant | Buildings - Commercial | Heating |  | Heat pump - ground | Electricity | GW | PJ |  |  |  | 0 |  | Heating and cooling
198 | C_ES-SH-HR_ELC08 | Groundwater heat pump Electric Heat Cool - Hotels & Restaurant | Buildings - Commercial | Heating |  | Heat pump - ground | Electricity | GW | PJ |  |  |  | 0 |  | Heating and cooling
199 | C_ES-SH-HR_ELC09 | Solar collector with electric backup.HeatHotwater - Hotels & Restaurant | Buildings - Commercial | Heating |  |  | Solar | GW | PJ |  | Solar Thermal Heating and Cooling | non-CCUS | 1 |  | Heating and cooling
200 | C_ES-SH-HR_GAS | Non Residential boiler for sp heat - Hotels & Restaurant : Gas (COM) | Buildings - Commercial | Heating |  |  | Gas (possibly blended) | GW | PJ |  |  |  | 0 |  | Heating and cooling
201 | C_ES-SH-HR_GAS01 | Natural gas stove - Hotels & Restaurant | Buildings - Commercial | Heating |  |  | Gas (possibly blended) | GW | PJ |  |  |  | 0 |  | Heating and cooling
202 | C_ES-SH-HR_GAS02 | Natural gas boiler - Hotels & Restaurant | Buildings - Commercial | Heating |  |  | Gas (possibly blended) | GW | PJ |  |  |  | 0 |  | Heating and cooling
203 | C_ES-SH-HR_GAS03 | Natural gas boiler.HeatHotwater - Hotels & Restaurant | Buildings - Commercial | Heating |  |  | Gas (possibly blended) | GW | PJ |  |  |  | 0 |  | Heating and cooling
204 | C_ES-SH-HR_GAS04 | Natural gas boiler condensing - Hotels & Restaurant | Buildings - Commercial | Heating |  |  | Gas (possibly blended) | GW | PJ |  |  |  | 0 |  | Heating and cooling
205 | C_ES-SH-HR_GAS05 | Natural gas boiler condensing.HeatHotwater - Hotels & Restaurant | Buildings - Commercial | Heating |  |  | Gas (possibly blended) | GW | PJ |  |  |  | 0 |  | Heating and cooling
206 | C_ES-SH-HR_GAS06 | Air heat pump Natural gas HeatCool - Hotels & Restaurant | Buildings - Commercial | Heating |  | Heat pump - air | Gas (possibly blended) | GW | PJ |  |  |  | 0 |  | Heating and cooling
207 | C_ES-SH-HR_GAS07 | Groundwater heat pump with natural gas.HeatCool - Hotels & Restaurant | Buildings - Commercial | Heating |  | Heat pump - ground | Gas (possibly blended) | GW | PJ |  |  |  | 0 |  | Heating and cooling
208 | C_ES-SH-HR_GAS08 | Solar collector with gas backup.HeatHotwater - Hotels & Restaurant | Buildings - Commercial | Heating |  |  | Solar | GW | PJ |  | Solar Thermal Heating and Cooling | non-CCUS | 1 |  | Heating and cooling
209 | C_ES-SH-HR_GEO | Non Residential boiler for sp heat - Hotels & Restaurant : Geothermal Energy (COM) | Buildings - Commercial | Heating |  |  | Geothermal | GW | PJ |  | Geothermal | non-CCUS | 1 |  | Heating and cooling
210 | C_ES-SH-HR_HET | Non Residential boiler for sp heat - Hotels & Restaurant : Derived heat (COM) | Buildings - Commercial | Heating |  | District heating | Heat | GW | PJ |  |  |  | 0 |  | Heating and cooling
211 | C_ES-SH-HR_HET01 | District heat exchanger.HeatHotwater - Hotels & Restaurant | Buildings - Commercial | Heating |  | District heating | Heat | GW | PJ |  |  |  | 0 |  | Heating and cooling
212 | C_ES-SH-HR_LPG | Non Residential boiler for sp heat - Hotels & Restaurant : LPG (COM) | Buildings - Commercial | Heating |  |  | Petroleum (possibly blended) | GW | PJ |  |  |  | 0 |  | Heating and cooling
213 | C_ES-SH-HR_LPG01 | LPG boiler - Hotels & Restaurant | Buildings - Commercial | Heating |  |  | Petroleum (possibly blended) | GW | PJ |  |  |  | 0 |  | Heating and cooling
214 | C_ES-SH-HR_LPG02 | LPG boiler.HeatHotwater - Hotels & Restaurant | Buildings - Commercial | Heating |  |  | Petroleum (possibly blended) | GW | PJ |  |  |  | 0 |  | Heating and cooling
215 | C_ES-SH-HR_LPG03 | Air heat pump with LPG boiler.HeatCool - Hotels & Restaurant | Buildings - Commercial | Heating |  | Heat pump - air | Petroleum (possibly blended) | GW | PJ |  |  |  | 0 |  | Heating and cooling
216 | C_ES-SH-HR_OIL | Non Residential boiler for sp heat - Hotels & Restaurant : GDO and other liquids (COM) | Buildings - Commercial | Heating |  |  | Petroleum (possibly blended) | GW | PJ |  |  |  | 0 |  | Heating and cooling
217 | C_ES-SH-HR_OIL01 | Oil boiler - Hotels & Restaurant | Buildings - Commercial | Heating |  |  | Petroleum (possibly blended) | GW | PJ |  |  |  | 0 |  | Heating and cooling
218 | C_ES-SH-HR_OIL02 | Oil boiler.HeatHotwater - Hotels & Restaurant | Buildings - Commercial | Heating |  |  | Petroleum (possibly blended) | GW | PJ |  |  |  | 0 |  | Heating and cooling
219 | C_ES-SH-HR_OIL03 | Oil boiler condensing.HeatHotwater - Hotels & Restaurant | Buildings - Commercial | Heating |  |  | Petroleum (possibly blended) | GW | PJ |  |  |  | 0 |  | Heating and cooling
220 | C_ES-SH-HR_OIL04 | Solar collector with diesel backup.HeatHotwater - Hotels & Restaurant | Buildings - Commercial | Heating |  |  | Solar | GW | PJ |  | Solar Thermal Heating and Cooling | non-CCUS | 1 |  | Heating and cooling
221 | C_ES-SH-OF_BIO | Non Residential boiler for sp heat - Offices (Offices, Schools/Universities, Museums etc) : Biomass and wastes (COM) | Buildings - Commercial | Heating |  |  | Biomass | GW | PJ |  | Heat and power from biomass | non-CCUS | 1 |  | Heating and cooling
222 | C_ES-SH-OF_BIO01 | Wood-pellets boiler.HeatHotwater - Offices (Offices, Schools/Universities, Museums etc) | Buildings - Commercial | Heating |  |  | Biomass | GW | PJ |  | Heat and power from biomass | non-CCUS | 1 |  | Heating and cooling
223 | C_ES-SH-OF_COA | Non Residential boiler for sp heat - Offices (Offices, Schools/Universities, Museums etc) : Solids (COM) | Buildings - Commercial | Heating |  |  | Coal | GW | PJ |  |  |  | 0 |  | Heating and cooling
224 | C_ES-SH-OF_ELC | Non Residential boiler for sp heat - Offices (Offices, Schools/Universities, Museums etc) : Electricity (COM) | Buildings - Commercial | Heating |  |  | Electricity | GW | PJ |  |  |  | 0 |  | Heating and cooling
225 | C_ES-SH-OF_ELC01 | Electric radiators - Offices (Offices, Schools/Universities, Museums etc) | Buildings - Commercial | Heating |  |  | Electricity | GW | PJ |  |  |  | 0 |  | Heating and cooling
226 | C_ES-SH-OF_ELC02 | Electric boiler - Offices (Offices, Schools/Universities, Museums etc) | Buildings - Commercial | Heating |  |  | Electricity | GW | PJ |  |  |  | 0 |  | Heating and cooling
227 | C_ES-SH-OF_ELC03 | Air heat pump Electric - Offices (Offices, Schools/Universities, Museums etc) | Buildings - Commercial | Heating |  | Heat pump - air | Electricity | GW | PJ |  |  |  | 0 |  | Heating and cooling
228 | C_ES-SH-OF_ELC04 | Air heat pump Electric HeatCool - Offices (Offices, Schools/Universities, Museums etc) | Buildings - Commercial | Heating |  | Heat pump - air | Electricity | GW | PJ |  |  |  | 0 |  | Heating and cooling
229 | C_ES-SH-OF_ELC05 | Adv Air heat pump Electric HeatCool - Offices (Offices, Schools/Universities, Museums etc) | Buildings - Commercial | Heating |  | Heat pump - air | Electricity | GW | PJ |  |  |  | 0 |  | Heating and cooling
230 | C_ES-SH-OF_ELC06 | Ground heat pump Electric - Offices (Offices, Schools/Universities, Museums etc) | Buildings - Commercial | Heating |  | Heat pump - ground | Electricity | GW | PJ |  |  |  | 0 |  | Heating and cooling
231 | C_ES-SH-OF_ELC07 | Ground heat pump Electric HeatCool - Offices (Offices, Schools/Universities, Museums etc) | Buildings - Commercial | Heating |  | Heat pump - ground | Electricity | GW | PJ |  |  |  | 0 |  | Heating and cooling
232 | C_ES-SH-OF_ELC08 | Groundwater heat pump Electric Heat Cool - Offices (Offices, Schools/Universities, Museums etc) | Buildings - Commercial | Heating |  | Heat pump - ground | Electricity | GW | PJ |  |  |  | 0 |  | Heating and cooling
233 | C_ES-SH-OF_ELC09 | Solar collector with electric backup.HeatHotwater - Offices (Offices, Schools/Universities, Museums etc) | Buildings - Commercial | Heating |  |  | Solar | GW | PJ |  | Solar Thermal Heating and Cooling | non-CCUS | 1 |  | Heating and cooling
234 | C_ES-SH-OF_GAS | Non Residential boiler for sp heat - Offices (Offices, Schools/Universities, Museums etc) : Gas (COM) | Buildings - Commercial | Heating |  |  | Gas (possibly blended) | GW | PJ |  |  |  | 0 |  | Heating and cooling
235 | C_ES-SH-OF_GAS01 | Natural gas stove - Offices (Offices, Schools/Universities, Museums etc) | Buildings - Commercial | Heating |  |  | Gas (possibly blended) | GW | PJ |  |  |  | 0 |  | Heating and cooling
236 | C_ES-SH-OF_GAS02 | Natural gas boiler - Offices (Offices, Schools/Universities, Museums etc) | Buildings - Commercial | Heating |  |  | Gas (possibly blended) | GW | PJ |  |  |  | 0 |  | Heating and cooling
237 | C_ES-SH-OF_GAS03 | Natural gas boiler.HeatHotwater - Offices (Offices, Schools/Universities, Museums etc) | Buildings - Commercial | Heating |  |  | Gas (possibly blended) | GW | PJ |  |  |  | 0 |  | Heating and cooling
238 | C_ES-SH-OF_GAS04 | Natural gas boiler condensing - Offices (Offices, Schools/Universities, Museums etc) | Buildings - Commercial | Heating |  |  | Gas (possibly blended) | GW | PJ |  |  |  | 0 |  | Heating and cooling
239 | C_ES-SH-OF_GAS05 | Natural gas boiler condensing.HeatHotwater - Offices (Offices, Schools/Universities, Museums etc) | Buildings - Commercial | Heating |  |  | Gas (possibly blended) | GW | PJ |  |  |  | 0 |  | Heating and cooling
240 | C_ES-SH-OF_GAS06 | Air heat pump Natural gas HeatCool - Offices (Offices, Schools/Universities, Museums etc) | Buildings - Commercial | Heating |  | Heat pump - air | Gas (possibly blended) | GW | PJ |  |  |  | 0 |  | Heating and cooling
241 | C_ES-SH-OF_GAS07 | Groundwater heat pump with natural gas.HeatCool - Offices (Offices, Schools/Universities, Museums etc) | Buildings - Commercial | Heating |  | Heat pump - ground | Gas (possibly blended) | GW | PJ |  |  |  | 0 |  | Heating and cooling
242 | C_ES-SH-OF_GAS08 | Solar collector with gas backup.HeatHotwater - Offices (Offices, Schools/Universities, Museums etc) | Buildings - Commercial | Heating |  |  | Solar | GW | PJ |  | Solar Thermal Heating and Cooling | non-CCUS | 1 |  | Heating and cooling
243 | C_ES-SH-OF_GEO | Non Residential boiler for sp heat - Offices (Offices, Schools/Universities, Museums etc) : Geothermal Energy (COM) | Buildings - Commercial | Heating |  |  | Geothermal | GW | PJ |  | Geothermal | non-CCUS | 1 |  | Heating and cooling
244 | C_ES-SH-OF_HET | Non Residential boiler for sp heat - Offices (Offices, Schools/Universities, Museums etc) : Derived heat (COM) | Buildings - Commercial | Heating |  | District heating | Heat | GW | PJ |  |  |  | 0 |  | Heating and cooling
245 | C_ES-SH-OF_HET01 | District heat exchanger.HeatHotwater - Offices (Offices, Schools/Universities, Museums etc) | Buildings - Commercial | Heating |  | District heating | Heat | GW | PJ |  |  |  | 0 |  | Heating and cooling
246 | C_ES-SH-OF_LPG | Non Residential boiler for sp heat - Offices (Offices, Schools/Universities, Museums etc) : LPG (COM) | Buildings - Commercial | Heating |  |  | Petroleum (possibly blended) | GW | PJ |  |  |  | 0 |  | Heating and cooling
247 | C_ES-SH-OF_LPG01 | LPG boiler - Offices (Offices, Schools/Universities, Museums etc) | Buildings - Commercial | Heating |  |  | Petroleum (possibly blended) | GW | PJ |  |  |  | 0 |  | Heating and cooling
248 | C_ES-SH-OF_LPG02 | LPG boiler.HeatHotwater - Offices (Offices, Schools/Universities, Museums etc) | Buildings - Commercial | Heating |  |  | Petroleum (possibly blended) | GW | PJ |  |  |  | 0 |  | Heating and cooling
249 | C_ES-SH-OF_LPG03 | Air heat pump with LPG boiler.HeatCool - Offices (Offices, Schools/Universities, Museums etc) | Buildings - Commercial | Heating |  | Heat pump - air | Petroleum (possibly blended) | GW | PJ |  |  |  | 0 |  | Heating and cooling
250 | C_ES-SH-OF_OIL | Non Residential boiler for sp heat - Offices (Offices, Schools/Universities, Museums etc) : GDO and other liquids (COM) | Buildings - Commercial | Heating |  |  | Petroleum (possibly blended) | GW | PJ |  |  |  | 0 |  | Heating and cooling
251 | C_ES-SH-OF_OIL01 | Oil boiler - Offices (Offices, Schools/Universities, Museums etc) | Buildings - Commercial | Heating |  |  | Petroleum (possibly blended) | GW | PJ |  |  |  | 0 |  | Heating and cooling
252 | C_ES-SH-OF_OIL02 | Oil boiler.HeatHotwater - Offices (Offices, Schools/Universities, Museums etc) | Buildings - Commercial | Heating |  |  | Petroleum (possibly blended) | GW | PJ |  |  |  | 0 |  | Heating and cooling
253 | C_ES-SH-OF_OIL03 | Oil boiler condensing.HeatHotwater - Offices (Offices, Schools/Universities, Museums etc) | Buildings - Commercial | Heating |  |  | Petroleum (possibly blended) | GW | PJ |  |  |  | 0 |  | Heating and cooling
254 | C_ES-SH-OF_OIL04 | Solar collector with diesel backup.HeatHotwater - Offices (Offices, Schools/Universities, Museums etc) | Buildings - Commercial | Heating |  |  | Solar | GW | PJ |  | Solar Thermal Heating and Cooling | non-CCUS | 1 |  | Heating and cooling
255 | C_ES-SH-SL_BIO | Non Residential boiler for sp heat - Shop – Large (shopping malls) : Biomass and wastes (COM) | Buildings - Commercial | Heating |  |  | Biomass | GW | PJ |  | Heat and power from biomass | non-CCUS | 1 |  | Heating and cooling
256 | C_ES-SH-SL_BIO01 | Wood-pellets boiler.HeatHotwater - Shop – Large (shopping malls) | Buildings - Commercial | Heating |  |  | Biomass | GW | PJ |  | Heat and power from biomass | non-CCUS | 1 |  | Heating and cooling
257 | C_ES-SH-SL_COA | Non Residential boiler for sp heat - Shop – Large (shopping malls) : Solids (COM) | Buildings - Commercial | Heating |  |  | Coal | GW | PJ |  |  |  | 0 |  | Heating and cooling
258 | C_ES-SH-SL_ELC | Non Residential boiler for sp heat - Shop – Large (shopping malls) : Electricity (COM) | Buildings - Commercial | Heating |  |  | Electricity | GW | PJ |  |  |  | 0 |  | Heating and cooling
259 | C_ES-SH-SL_ELC01 | Electric radiators - Shop – Large (shopping malls) | Buildings - Commercial | Heating |  |  | Electricity | GW | PJ |  |  |  | 0 |  | Heating and cooling
260 | C_ES-SH-SL_ELC02 | Electric boiler - Shop – Large (shopping malls) | Buildings - Commercial | Heating |  |  | Electricity | GW | PJ |  |  |  | 0 |  | Heating and cooling
261 | C_ES-SH-SL_ELC03 | Air heat pump Electric - Shop – Large (shopping malls) | Buildings - Commercial | Heating |  | Heat pump - air | Electricity | GW | PJ |  |  |  | 0 |  | Heating and cooling
262 | C_ES-SH-SL_ELC04 | Air heat pump Electric HeatCool - Shop – Large (shopping malls) | Buildings - Commercial | Heating |  | Heat pump - air | Electricity | GW | PJ |  |  |  | 0 |  | Heating and cooling
263 | C_ES-SH-SL_ELC05 | Adv Air heat pump Electric HeatCool - Shop – Large (shopping malls) | Buildings - Commercial | Heating |  | Heat pump - air | Electricity | GW | PJ |  |  |  | 0 |  | Heating and cooling
264 | C_ES-SH-SL_ELC06 | Ground heat pump Electric - Shop – Large (shopping malls) | Buildings - Commercial | Heating |  | Heat pump - ground | Electricity | GW | PJ |  |  |  | 0 |  | Heating and cooling
265 | C_ES-SH-SL_ELC07 | Ground heat pump Electric HeatCool - Shop – Large (shopping malls) | Buildings - Commercial | Heating |  | Heat pump - ground | Electricity | GW | PJ |  |  |  | 0 |  | Heating and cooling
266 | C_ES-SH-SL_ELC08 | Groundwater heat pump Electric Heat Cool - Shop – Large (shopping malls) | Buildings - Commercial | Heating |  | Heat pump - ground | Electricity | GW | PJ |  |  |  | 0 |  | Heating and cooling
267 | C_ES-SH-SL_ELC09 | Solar collector with electric backup.HeatHotwater - Shop – Large (shopping malls) | Buildings - Commercial | Heating |  |  | Solar | GW | PJ |  | Solar Thermal Heating and Cooling | non-CCUS | 1 |  | Heating and cooling
268 | C_ES-SH-SL_GAS | Non Residential boiler for sp heat - Shop – Large (shopping malls) : Gas (COM) | Buildings - Commercial | Heating |  |  | Gas (possibly blended) | GW | PJ |  |  |  | 0 |  | Heating and cooling
269 | C_ES-SH-SL_GAS01 | Natural gas stove - Shop – Large (shopping malls) | Buildings - Commercial | Heating |  |  | Gas (possibly blended) | GW | PJ |  |  |  | 0 |  | Heating and cooling
270 | C_ES-SH-SL_GAS02 | Natural gas boiler - Shop – Large (shopping malls) | Buildings - Commercial | Heating |  |  | Gas (possibly blended) | GW | PJ |  |  |  | 0 |  | Heating and cooling
271 | C_ES-SH-SL_GAS03 | Natural gas boiler.HeatHotwater - Shop – Large (shopping malls) | Buildings - Commercial | Heating |  |  | Gas (possibly blended) | GW | PJ |  |  |  | 0 |  | Heating and cooling
272 | C_ES-SH-SL_GAS04 | Natural gas boiler condensing - Shop – Large (shopping malls) | Buildings - Commercial | Heating |  |  | Gas (possibly blended) | GW | PJ |  |  |  | 0 |  | Heating and cooling
273 | C_ES-SH-SL_GAS05 | Natural gas boiler condensing.HeatHotwater - Shop – Large (shopping malls) | Buildings - Commercial | Heating |  |  | Gas (possibly blended) | GW | PJ |  |  |  | 0 |  | Heating and cooling
274 | C_ES-SH-SL_GAS06 | Air heat pump Natural gas HeatCool - Shop – Large (shopping malls) | Buildings - Commercial | Heating |  | Heat pump - air | Gas (possibly blended) | GW | PJ |  |  |  | 0 |  | Heating and cooling
275 | C_ES-SH-SL_GAS07 | Groundwater heat pump with natural gas.HeatCool - Shop – Large (shopping malls) | Buildings - Commercial | Heating |  | Heat pump - ground | Gas (possibly blended) | GW | PJ |  |  |  | 0 |  | Heating and cooling
276 | C_ES-SH-SL_GAS08 | Solar collector with gas backup.HeatHotwater - Shop – Large (shopping malls) | Buildings - Commercial | Heating |  |  | Solar | GW | PJ |  | Solar Thermal Heating and Cooling | non-CCUS | 1 |  | Heating and cooling
277 | C_ES-SH-SL_GEO | Non Residential boiler for sp heat - Shop – Large (shopping malls) : Geothermal Energy (COM) | Buildings - Commercial | Heating |  |  | Geothermal | GW | PJ |  | Geothermal | non-CCUS | 1 |  | Heating and cooling
278 | C_ES-SH-SL_HET | Non Residential boiler for sp heat - Shop – Large (shopping malls) : Derived heat (COM) | Buildings - Commercial | Heating |  | District heating | Heat | GW | PJ |  |  |  | 0 |  | Heating and cooling
279 | C_ES-SH-SL_HET01 | District heat exchanger.HeatHotwater - Shop – Large (shopping malls) | Buildings - Commercial | Heating |  | District heating | Heat | GW | PJ |  |  |  | 0 |  | Heating and cooling
280 | C_ES-SH-SL_LPG | Non Residential boiler for sp heat - Shop – Large (shopping malls) : LPG (COM) | Buildings - Commercial | Heating |  |  | Petroleum (possibly blended) | GW | PJ |  |  |  | 0 |  | Heating and cooling
281 | C_ES-SH-SL_LPG01 | LPG boiler - Shop – Large (shopping malls) | Buildings - Commercial | Heating |  |  | Petroleum (possibly blended) | GW | PJ |  |  |  | 0 |  | Heating and cooling
282 | C_ES-SH-SL_LPG02 | LPG boiler.HeatHotwater - Shop – Large (shopping malls) | Buildings - Commercial | Heating |  |  | Petroleum (possibly blended) | GW | PJ |  |  |  | 0 |  | Heating and cooling
283 | C_ES-SH-SL_LPG03 | Air heat pump with LPG boiler.HeatCool - Shop – Large (shopping malls) | Buildings - Commercial | Heating |  | Heat pump - air | Petroleum (possibly blended) | GW | PJ |  |  |  | 0 |  | Heating and cooling
284 | C_ES-SH-SL_OIL | Non Residential boiler for sp heat - Shop – Large (shopping malls) : GDO and other liquids (COM) | Buildings - Commercial | Heating |  |  | Petroleum (possibly blended) | GW | PJ |  |  |  | 0 |  | Heating and cooling
285 | C_ES-SH-SL_OIL01 | Oil boiler - Shop – Large (shopping malls) | Buildings - Commercial | Heating |  |  | Petroleum (possibly blended) | GW | PJ |  |  |  | 0 |  | Heating and cooling
286 | C_ES-SH-SL_OIL02 | Oil boiler.HeatHotwater - Shop – Large (shopping malls) | Buildings - Commercial | Heating |  |  | Petroleum (possibly blended) | GW | PJ |  |  |  | 0 |  | Heating and cooling
287 | C_ES-SH-SL_OIL03 | Oil boiler condensing.HeatHotwater - Shop – Large (shopping malls) | Buildings - Commercial | Heating |  |  | Petroleum (possibly blended) | GW | PJ |  |  |  | 0 |  | Heating and cooling
288 | C_ES-SH-SL_OIL04 | Solar collector with diesel backup.HeatHotwater - Shop – Large (shopping malls) | Buildings - Commercial | Heating |  |  | Solar | GW | PJ |  | Solar Thermal Heating and Cooling | non-CCUS | 1 |  | Heating and cooling
289 | C_ES-SH-SR_BIO | Non Residential boiler for sp heat - Sport and Recreation : Biomass and wastes (COM) | Buildings - Commercial | Heating |  |  | Biomass | GW | PJ |  | Heat and power from biomass | non-CCUS | 1 |  | Heating and cooling
290 | C_ES-SH-SR_BIO01 | Wood-pellets boiler.HeatHotwater - Sport and Recreation | Buildings - Commercial | Heating |  |  | Biomass | GW | PJ |  | Heat and power from biomass | non-CCUS | 1 |  | Heating and cooling
291 | C_ES-SH-SR_COA | Non Residential boiler for sp heat - Sport and Recreation : Solids (COM) | Buildings - Commercial | Heating |  |  | Coal | GW | PJ |  |  |  | 0 |  | Heating and cooling
292 | C_ES-SH-SR_ELC | Non Residential boiler for sp heat - Sport and Recreation : Electricity (COM) | Buildings - Commercial | Heating |  |  | Electricity | GW | PJ |  |  |  | 0 |  | Heating and cooling
293 | C_ES-SH-SR_ELC01 | Electric radiators - Sport and Recreation | Buildings - Commercial | Heating |  |  | Electricity | GW | PJ |  |  |  | 0 |  | Heating and cooling
294 | C_ES-SH-SR_ELC02 | Electric boiler - Sport and Recreation | Buildings - Commercial | Heating |  |  | Electricity | GW | PJ |  |  |  | 0 |  | Heating and cooling
295 | C_ES-SH-SR_ELC03 | Air heat pump Electric - Sport and Recreation | Buildings - Commercial | Heating |  | Heat pump - air | Electricity | GW | PJ |  |  |  | 0 |  | Heating and cooling
296 | C_ES-SH-SR_ELC04 | Air heat pump Electric HeatCool - Sport and Recreation | Buildings - Commercial | Heating |  | Heat pump - air | Electricity | GW | PJ |  |  |  | 0 |  | Heating and cooling
297 | C_ES-SH-SR_ELC05 | Adv Air heat pump Electric HeatCool - Sport and Recreation | Buildings - Commercial | Heating |  | Heat pump - air | Electricity | GW | PJ |  |  |  | 0 |  | Heating and cooling
298 | C_ES-SH-SR_ELC06 | Ground heat pump Electric - Sport and Recreation | Buildings - Commercial | Heating |  | Heat pump - ground | Electricity | GW | PJ |  |  |  | 0 |  | Heating and cooling
299 | C_ES-SH-SR_ELC07 | Ground heat pump Electric HeatCool - Sport and Recreation | Buildings - Commercial | Heating |  | Heat pump - ground | Electricity | GW | PJ |  |  |  | 0 |  | Heating and cooling
300 | C_ES-SH-SR_ELC08 | Groundwater heat pump Electric Heat Cool - Sport and Recreation | Buildings - Commercial | Heating |  | Heat pump - ground | Electricity | GW | PJ |  |  |  | 0 |  | Heating and cooling
301 | C_ES-SH-SR_ELC09 | Solar collector with electric backup.HeatHotwater - Sport and Recreation | Buildings - Commercial | Heating |  |  | Solar | GW | PJ |  | Solar Thermal Heating and Cooling | non-CCUS | 1 |  | Heating and cooling
302 | C_ES-SH-SR_GAS | Non Residential boiler for sp heat - Sport and Recreation : Gas (COM) | Buildings - Commercial | Heating |  |  | Gas (possibly blended) | GW | PJ |  |  |  | 0 |  | Heating and cooling
303 | C_ES-SH-SR_GAS01 | Natural gas stove - Sport and Recreation | Buildings - Commercial | Heating |  |  | Gas (possibly blended) | GW | PJ |  |  |  | 0 |  | Heating and cooling
304 | C_ES-SH-SR_GAS02 | Natural gas boiler - Sport and Recreation | Buildings - Commercial | Heating |  |  | Gas (possibly blended) | GW | PJ |  |  |  | 0 |  | Heating and cooling
305 | C_ES-SH-SR_GAS03 | Natural gas boiler.HeatHotwater - Sport and Recreation | Buildings - Commercial | Heating |  |  | Gas (possibly blended) | GW | PJ |  |  |  | 0 |  | Heating and cooling
306 | C_ES-SH-SR_GAS04 | Natural gas boiler condensing - Sport and Recreation | Buildings - Commercial | Heating |  |  | Gas (possibly blended) | GW | PJ |  |  |  | 0 |  | Heating and cooling
307 | C_ES-SH-SR_GAS05 | Natural gas boiler condensing.HeatHotwater - Sport and Recreation | Buildings - Commercial | Heating |  |  | Gas (possibly blended) | GW | PJ |  |  |  | 0 |  | Heating and cooling
308 | C_ES-SH-SR_GAS06 | Air heat pump Natural gas HeatCool - Sport and Recreation | Buildings - Commercial | Heating |  | Heat pump - air | Gas (possibly blended) | GW | PJ |  |  |  | 0 |  | Heating and cooling
309 | C_ES-SH-SR_GAS07 | Groundwater heat pump with natural gas.HeatCool - Sport and Recreation | Buildings - Commercial | Heating |  | Heat pump - ground | Gas (possibly blended) | GW | PJ |  |  |  | 0 |  | Heating and cooling
310 | C_ES-SH-SR_GAS08 | Solar collector with gas backup.HeatHotwater - Sport and Recreation | Buildings - Commercial | Heating |  |  | Solar | GW | PJ |  | Solar Thermal Heating and Cooling | non-CCUS | 1 |  | Heating and cooling
311 | C_ES-SH-SR_GEO | Non Residential boiler for sp heat - Sport and Recreation : Geothermal Energy (COM) | Buildings - Commercial | Heating |  |  | Geothermal | GW | PJ |  | Geothermal | non-CCUS | 1 |  | Heating and cooling
312 | C_ES-SH-SR_HET | Non Residential boiler for sp heat - Sport and Recreation : Derived heat (COM) | Buildings - Commercial | Heating |  | District heating | Heat | GW | PJ |  |  |  | 0 |  | Heating and cooling
313 | C_ES-SH-SR_HET01 | District heat exchanger.HeatHotwater - Sport and Recreation | Buildings - Commercial | Heating |  | District heating | Heat | GW | PJ |  |  |  | 0 |  | Heating and cooling
314 | C_ES-SH-SR_LPG | Non Residential boiler for sp heat - Sport and Recreation : LPG (COM) | Buildings - Commercial | Heating |  |  | Petroleum (possibly blended) | GW | PJ |  |  |  | 0 |  | Heating and cooling
315 | C_ES-SH-SR_LPG01 | LPG boiler - Sport and Recreation | Buildings - Commercial | Heating |  |  | Petroleum (possibly blended) | GW | PJ |  |  |  | 0 |  | Heating and cooling
316 | C_ES-SH-SR_LPG02 | LPG boiler.HeatHotwater - Sport and Recreation | Buildings - Commercial | Heating |  |  | Petroleum (possibly blended) | GW | PJ |  |  |  | 0 |  | Heating and cooling
317 | C_ES-SH-SR_LPG03 | Air heat pump with LPG boiler.HeatCool - Sport and Recreation | Buildings - Commercial | Heating |  | Heat pump - air | Petroleum (possibly blended) | GW | PJ |  |  |  | 0 |  | Heating and cooling
318 | C_ES-SH-SR_OIL | Non Residential boiler for sp heat - Sport and Recreation : GDO and other liquids (COM) | Buildings - Commercial | Heating |  |  | Petroleum (possibly blended) | GW | PJ |  |  |  | 0 |  | Heating and cooling
319 | C_ES-SH-SR_OIL01 | Oil boiler - Sport and Recreation | Buildings - Commercial | Heating |  |  | Petroleum (possibly blended) | GW | PJ |  |  |  | 0 |  | Heating and cooling
320 | C_ES-SH-SR_OIL02 | Oil boiler.HeatHotwater - Sport and Recreation | Buildings - Commercial | Heating |  |  | Petroleum (possibly blended) | GW | PJ |  |  |  | 0 |  | Heating and cooling
321 | C_ES-SH-SR_OIL03 | Oil boiler condensing.HeatHotwater - Sport and Recreation | Buildings - Commercial | Heating |  |  | Petroleum (possibly blended) | GW | PJ |  |  |  | 0 |  | Heating and cooling
322 | C_ES-SH-SR_OIL04 | Solar collector with diesel backup.HeatHotwater - Sport and Recreation | Buildings - Commercial | Heating |  |  | Solar | GW | PJ |  | Solar Thermal Heating and Cooling | non-CCUS | 1 |  | Heating and cooling
323 | C_ES-SH-SS_BIO | Non Residential boiler for sp heat - Shop – Small (shops) : Biomass and wastes (COM) | Buildings - Commercial | Heating |  |  | Biomass | GW | PJ |  | Heat and power from biomass | non-CCUS | 1 |  | Heating and cooling
324 | C_ES-SH-SS_BIO01 | Wood-pellets boiler.HeatHotwater - Shop – Small (shops) | Buildings - Commercial | Heating |  |  | Biomass | GW | PJ |  | Heat and power from biomass | non-CCUS | 1 |  | Heating and cooling
325 | C_ES-SH-SS_COA | Non Residential boiler for sp heat - Shop – Small (shops) : Solids (COM) | Buildings - Commercial | Heating |  |  | Coal | GW | PJ |  |  |  | 0 |  | Heating and cooling
326 | C_ES-SH-SS_ELC | Non Residential boiler for sp heat - Shop – Small (shops) : Electricity (COM) | Buildings - Commercial | Heating |  |  | Electricity | GW | PJ |  |  |  | 0 |  | Heating and cooling
327 | C_ES-SH-SS_ELC01 | Electric radiators - Shop – Small (shops) | Buildings - Commercial | Heating |  |  | Electricity | GW | PJ |  |  |  | 0 |  | Heating and cooling
328 | C_ES-SH-SS_ELC02 | Electric boiler - Shop – Small (shops) | Buildings - Commercial | Heating |  |  | Electricity | GW | PJ |  |  |  | 0 |  | Heating and cooling
329 | C_ES-SH-SS_ELC03 | Air heat pump Electric - Shop – Small (shops) | Buildings - Commercial | Heating |  | Heat pump - air | Electricity | GW | PJ |  |  |  | 0 |  | Heating and cooling
330 | C_ES-SH-SS_ELC04 | Air heat pump Electric HeatCool - Shop – Small (shops) | Buildings - Commercial | Heating |  | Heat pump - air | Electricity | GW | PJ |  |  |  | 0 |  | Heating and cooling
331 | C_ES-SH-SS_ELC05 | Adv Air heat pump Electric HeatCool - Shop – Small (shops) | Buildings - Commercial | Heating |  | Heat pump - air | Electricity | GW | PJ |  |  |  | 0 |  | Heating and cooling
332 | C_ES-SH-SS_ELC06 | Ground heat pump Electric - Shop – Small (shops) | Buildings - Commercial | Heating |  | Heat pump - ground | Electricity | GW | PJ |  |  |  | 0 |  | Heating and cooling
333 | C_ES-SH-SS_ELC07 | Ground heat pump Electric HeatCool - Shop – Small (shops) | Buildings - Commercial | Heating |  | Heat pump - ground | Electricity | GW | PJ |  |  |  | 0 |  | Heating and cooling
334 | C_ES-SH-SS_ELC08 | Groundwater heat pump Electric Heat Cool - Shop – Small (shops) | Buildings - Commercial | Heating |  | Heat pump - ground | Electricity | GW | PJ |  |  |  | 0 |  | Heating and cooling
335 | C_ES-SH-SS_ELC09 | Solar collector with electric backup.HeatHotwater - Shop – Small (shops) | Buildings - Commercial | Heating |  |  | Solar | GW | PJ |  | Solar Thermal Heating and Cooling | non-CCUS | 1 |  | Heating and cooling
336 | C_ES-SH-SS_GAS | Non Residential boiler for sp heat - Shop – Small (shops) : Gas (COM) | Buildings - Commercial | Heating |  |  | Gas (possibly blended) | GW | PJ |  |  |  | 0 |  | Heating and cooling
337 | C_ES-SH-SS_GAS01 | Natural gas stove - Shop – Small (shops) | Buildings - Commercial | Heating |  |  | Gas (possibly blended) | GW | PJ |  |  |  | 0 |  | Heating and cooling
338 | C_ES-SH-SS_GAS02 | Natural gas boiler - Shop – Small (shops) | Buildings - Commercial | Heating |  |  | Gas (possibly blended) | GW | PJ |  |  |  | 0 |  | Heating and cooling
339 | C_ES-SH-SS_GAS03 | Natural gas boiler.HeatHotwater - Shop – Small (shops) | Buildings - Commercial | Heating |  |  | Gas (possibly blended) | GW | PJ |  |  |  | 0 |  | Heating and cooling
340 | C_ES-SH-SS_GAS04 | Natural gas boiler condensing - Shop – Small (shops) | Buildings - Commercial | Heating |  |  | Gas (possibly blended) | GW | PJ |  |  |  | 0 |  | Heating and cooling
341 | C_ES-SH-SS_GAS05 | Natural gas boiler condensing.HeatHotwater - Shop – Small (shops) | Buildings - Commercial | Heating |  |  | Gas (possibly blended) | GW | PJ |  |  |  | 0 |  | Heating and cooling
342 | C_ES-SH-SS_GAS06 | Air heat pump Natural gas HeatCool - Shop – Small (shops) | Buildings - Commercial | Heating |  | Heat pump - air | Gas (possibly blended) | GW | PJ |  |  |  | 0 |  | Heating and cooling
343 | C_ES-SH-SS_GAS07 | Groundwater heat pump with natural gas.HeatCool - Shop – Small (shops) | Buildings - Commercial | Heating |  | Heat pump - ground | Gas (possibly blended) | GW | PJ |  |  |  | 0 |  | Heating and cooling
344 | C_ES-SH-SS_GAS08 | Solar collector with gas backup.HeatHotwater - Shop – Small (shops) | Buildings - Commercial | Heating |  |  | Solar | GW | PJ |  | Solar Thermal Heating and Cooling | non-CCUS | 1 |  | Heating and cooling
345 | C_ES-SH-SS_GEO | Non Residential boiler for sp heat - Shop – Small (shops) : Geothermal Energy (COM) | Buildings - Commercial | Heating |  |  | Geothermal | GW | PJ |  | Geothermal | non-CCUS | 1 |  | Heating and cooling
346 | C_ES-SH-SS_HET | Non Residential boiler for sp heat - Shop – Small (shops) : Derived heat (COM) | Buildings - Commercial | Heating |  | District heating | Heat | GW | PJ |  |  |  | 0 |  | Heating and cooling
347 | C_ES-SH-SS_HET01 | District heat exchanger.HeatHotwater - Shop – Small (shops) | Buildings - Commercial | Heating |  | District heating | Heat | GW | PJ |  |  |  | 0 |  | Heating and cooling
348 | C_ES-SH-SS_LPG | Non Residential boiler for sp heat - Shop – Small (shops) : LPG (COM) | Buildings - Commercial | Heating |  |  | Petroleum (possibly blended) | GW | PJ |  |  |  | 0 |  | Heating and cooling
349 | C_ES-SH-SS_LPG01 | LPG boiler - Shop – Small (shops) | Buildings - Commercial | Heating |  |  | Petroleum (possibly blended) | GW | PJ |  |  |  | 0 |  | Heating and cooling
350 | C_ES-SH-SS_LPG02 | LPG boiler.HeatHotwater - Shop – Small (shops) | Buildings - Commercial | Heating |  |  | Petroleum (possibly blended) | GW | PJ |  |  |  | 0 |  | Heating and cooling
351 | C_ES-SH-SS_LPG03 | Air heat pump with LPG boiler.HeatCool - Shop – Small (shops) | Buildings - Commercial | Heating |  | Heat pump - air | Petroleum (possibly blended) | GW | PJ |  |  |  | 0 |  | Heating and cooling
352 | C_ES-SH-SS_OIL | Non Residential boiler for sp heat - Shop – Small (shops) : GDO and other liquids (COM) | Buildings - Commercial | Heating |  |  | Petroleum (possibly blended) | GW | PJ |  |  |  | 0 |  | Heating and cooling
353 | C_ES-SH-SS_OIL01 | Oil boiler - Shop – Small (shops) | Buildings - Commercial | Heating |  |  | Petroleum (possibly blended) | GW | PJ |  |  |  | 0 |  | Heating and cooling
354 | C_ES-SH-SS_OIL02 | Oil boiler.HeatHotwater - Shop – Small (shops) | Buildings - Commercial | Heating |  |  | Petroleum (possibly blended) | GW | PJ |  |  |  | 0 |  | Heating and cooling
355 | C_ES-SH-SS_OIL03 | Oil boiler condensing.HeatHotwater - Shop – Small (shops) | Buildings - Commercial | Heating |  |  | Petroleum (possibly blended) | GW | PJ |  |  |  | 0 |  | Heating and cooling
356 | C_ES-SH-SS_OIL04 | Solar collector with diesel backup.HeatHotwater - Shop – Small (shops) | Buildings - Commercial | Heating |  |  | Solar | GW | PJ |  | Solar Thermal Heating and Cooling | non-CCUS | 1 |  | Heating and cooling
357 | C_ES-SP-HO_GASPEM | Fuel cell - PEMFC - for heat and power - Hospital | Buildings - Commercial | CHP |  | Fuel Cell | Gas (possibly blended) | GW | PJ |  | H2 and fuel cells - related | non-CCUS | 1 |  | Heating and cooling
358 | C_ES-SP-HO_GASSOFC | Fuel cell - SOFC - for heat and power - Hospital | Buildings - Commercial | CHP |  | Fuel Cell | Gas (possibly blended) | GW | PJ |  | H2 and fuel cells - related | non-CCUS | 1
359 | C_ES-SP-HR_GASPEM | Fuel cell - PEMFC - for heat and power - Hotels & Restaurant | Buildings - Commercial | CHP |  | Fuel Cell | Gas (possibly blended) | GW | PJ |  | H2 and fuel cells - related | non-CCUS | 1 |  | Heating and cooling
360 | C_ES-SP-HR_GASSOFC | Fuel cell - SOFC - for heat and power - Hotels & Restaurant | Buildings - Commercial | CHP |  | Fuel Cell | Gas (possibly blended) | GW | PJ |  | H2 and fuel cells - related | non-CCUS | 1 |  | Heating and cooling
361 | C_ES-SP-OF_GASPEM | Fuel cell - PEMFC - for heat and power - Offices (Offices, Schools/Universities, Museums etc) | Buildings - Commercial | CHP |  | Fuel Cell | Gas (possibly blended) | GW | PJ |  | H2 and fuel cells - related | non-CCUS | 1 |  | Heating and cooling
362 | C_ES-SP-OF_GASSOFC | Fuel cell - SOFC - for heat and power - Offices (Offices, Schools/Universities, Museums etc) | Buildings - Commercial | CHP |  | Fuel Cell | Gas (possibly blended) | GW | PJ |  | H2 and fuel cells - related | non-CCUS | 1 |  | Heating and cooling
363 | C_ES-SP-SL_GASPEM | Fuel cell - PEMFC - for heat and power - Shop – Large (shopping malls) | Buildings - Commercial | CHP |  | Fuel Cell | Gas (possibly blended) | GW | PJ |  | H2 and fuel cells - related | non-CCUS | 1 |  | Heating and cooling
364 | C_ES-SP-SL_GASSOFC | Fuel cell - SOFC - for heat and power - Shop – Large (shopping malls) | Buildings - Commercial | CHP |  | Fuel Cell | Gas (possibly blended) | GW | PJ |  | H2 and fuel cells - related | non-CCUS | 1 |  | Heating and cooling
365 | C_ES-SP-SR_GASPEM | Fuel cell - PEMFC - for heat and power - Sport and Recreation | Buildings - Commercial | CHP |  | Fuel Cell | Gas (possibly blended) | GW | PJ |  | H2 and fuel cells - related | non-CCUS | 1 |  | Heating and cooling
366 | C_ES-SP-SR_GASSOFC | Fuel cell - SOFC - for heat and power - Sport and Recreation | Buildings - Commercial | CHP |  | Fuel Cell | Gas (possibly blended) | GW | PJ |  | H2 and fuel cells - related | non-CCUS | 1 |  | Heating and cooling
367 | C_ES-SP-SS_GASPEM | Fuel cell - PEMFC - for heat and power - Shop – Small (shops) | Buildings - Commercial | CHP |  | Fuel Cell | Gas (possibly blended) | GW | PJ |  | H2 and fuel cells - related | non-CCUS | 1 |  | Heating and cooling
368 | C_ES-SP-SS_GASSOFC | Fuel cell - SOFC - for heat and power - Shop – Small (shops) | Buildings - Commercial | CHP |  | Fuel Cell | Gas (possibly blended) | GW | PJ |  | H2 and fuel cells - related | non-CCUS | 1 |  | Heating and cooling
369 | C_ES-WH-HO_BIO | Non Residential boiler for water heat - Hospital : Biomass and wastes (COM) | Buildings - Commercial | Hot water |  |  | Biomass | GW | PJ |  | Heat and power from biomass | non-CCUS | 1 |  | Heating and cooling
370 | C_ES-WH-HO_BIO01 | Wood pellets boiler water heater - Hospital | Buildings - Commercial | Hot water |  |  | Biomass | GW | PJ |  | Heat and power from biomass | non-CCUS | 1 |  | Heating and cooling
371 | C_ES-WH-HO_COA | Non Residential boiler for water heat - Hospital : Solids (COM) | Buildings - Commercial | Hot water |  |  | Coal | GW | PJ |  |  |  | 0 |  | Heating and cooling
372 | C_ES-WH-HO_ELC | Non Residential boiler for water heat - Hospital : Electricity (COM) | Buildings - Commercial | Hot water |  |  | Electricity | GW | PJ |  |  |  | 0 |  | Heating and cooling
373 | C_ES-WH-HO_ELC01 | Electric boiler water heater resistance - Hospital | Buildings - Commercial | Hot water |  |  | Electricity | GW | PJ |  |  |  | 0 |  | Heating and cooling
374 | C_ES-WH-HO_ELC02 | Electric heat pump water heater - Hospital | Buildings - Commercial | Hot water |  |  | Electricity | GW | PJ |  |  |  | 0 |  | Heating and cooling
375 | C_ES-WH-HO_ELC03 | Solar water heater with electricity backup - Hospital | Buildings - Commercial | Hot water |  |  | Electricity | GW | PJ |  |  |  | 0 |  | Heating and cooling
376 | C_ES-WH-HO_GAS | Non Residential boiler for water heat - Hospital : Gas (COM) | Buildings - Commercial | Hot water |  |  | Gas (possibly blended) | GW | PJ |  |  |  | 0 |  | Heating and cooling
377 | C_ES-WH-HO_GAS01 | Natural gas boiler water heater - Hospital | Buildings - Commercial | Hot water |  |  | Gas (possibly blended) | GW | PJ |  |  |  | 0 |  | Heating and cooling
378 | C_ES-WH-HO_GAS02 | Solar water heater with gas backup - Hospital | Buildings - Commercial | Hot water |  |  | Gas (possibly blended) | GW | PJ |  |  |  | 0 |  | Heating and cooling
379 | C_ES-WH-HO_GEO01 | Geo Heat Exchanger water heater - Hospital | Buildings - Commercial | Hot water |  |  | Geothermal | GW | PJ |  | Geothermal | non-CCUS | 1 |  | Heating and cooling
380 | C_ES-WH-HO_HET | Non Residential boiler for water heat - Hospital : Derived heat (COM) | Buildings - Commercial | Hot water |  | District heating | Heat | GW | PJ |  |  |  | 0 |  | Heating and cooling
381 | C_ES-WH-HO_LPG | Non Residential boiler for water heat - Hospital : LPG (COM) | Buildings - Commercial | Hot water |  |  | Petroleum (possibly blended) | GW | PJ |  |  |  | 0 |  | Heating and cooling
382 | C_ES-WH-HO_LPG01 | LPG boiler water heater - Hospital | Buildings - Commercial | Hot water |  |  | Petroleum (possibly blended) | GW | PJ |  |  |  | 0 |  | Heating and cooling
383 | C_ES-WH-HO_OIL | Non Residential boiler for water heat - Hospital : GDO and other liquids (COM) | Buildings - Commercial | Hot water |  |  | Petroleum (possibly blended) | GW | PJ |  |  |  | 0 |  | Heating and cooling
384 | C_ES-WH-HO_OIL01 | Oil boiler water heater - Hospital | Buildings - Commercial | Hot water |  |  | Petroleum (possibly blended) | GW | PJ |  |  |  | 0 |  | Heating and cooling
385 | C_ES-WH-HO_OIL02 | Solar water heater with diesel backup - Hospital | Buildings - Commercial | Hot water |  |  | Petroleum (possibly blended) | GW | PJ |  |  |  | 0 |  | Heating and cooling
386 | C_ES-WH-HO_SOL | Non Residential boiler for water heat - Hospital : Solar (COM) | Buildings - Commercial | Hot water |  |  | Solar | GW | PJ |  | Solar Thermal Heating and Cooling | non-CCUS | 1 |  | Heating and cooling
387 | C_ES-WH-HR_BIO | Non Residential boiler for water heat - Hotels & Restaurant : Biomass and wastes (COM) | Buildings - Commercial | Hot water |  |  | Biomass | GW | PJ |  | Heat and power from biomass | non-CCUS | 1 |  | Heating and cooling
388 | C_ES-WH-HR_BIO01 | Wood pellets boiler water heater - Hotels & Restaurant | Buildings - Commercial | Hot water |  |  | Biomass | GW | PJ |  | Heat and power from biomass | non-CCUS | 1 |  | Heating and cooling
389 | C_ES-WH-HR_COA | Non Residential boiler for water heat - Hotels & Restaurant : Solids (COM) | Buildings - Commercial | Hot water |  |  | Coal | GW | PJ |  |  |  | 0 |  | Heating and cooling
390 | C_ES-WH-HR_ELC | Non Residential boiler for water heat - Hotels & Restaurant : Electricity (COM) | Buildings - Commercial | Hot water |  |  | Electricity | GW | PJ |  |  |  | 0 |  | Heating and cooling
391 | C_ES-WH-HR_ELC01 | Electric boiler water heater resistance - Hotels & Restaurant | Buildings - Commercial | Hot water |  |  | Electricity | GW | PJ |  |  |  | 0 |  | Heating and cooling
392 | C_ES-WH-HR_ELC02 | Electric heat pump water heater - Hotels & Restaurant | Buildings - Commercial | Hot water |  |  | Electricity | GW | PJ |  |  |  | 0 |  | Heating and cooling
393 | C_ES-WH-HR_ELC03 | Solar water heater with electricity backup - Hotels & Restaurant | Buildings - Commercial | Hot water |  |  | Electricity | GW | PJ |  |  |  | 0 |  | Heating and cooling
394 | C_ES-WH-HR_GAS | Non Residential boiler for water heat - Hotels & Restaurant : Gas (COM) | Buildings - Commercial | Hot water |  |  | Gas (possibly blended) | GW | PJ |  |  |  | 0 |  | Heating and cooling
395 | C_ES-WH-HR_GAS01 | Solar water heater with gas backup - Hotels & Restaurant | Buildings - Commercial | Hot water |  |  | Gas (possibly blended) | GW | PJ |  |  |  | 0 |  | Heating and cooling
396 | C_ES-WH-HR_GEO01 | Geo Heat Exchanger water heater - Hotels & Restaurant | Buildings - Commercial | Hot water |  |  | Gas (possibly blended) | GW | PJ |  | Geothermal | non-CCUS | 1 |  | Heating and cooling
397 | C_ES-WH-HR_HET | Non Residential boiler for water heat - Hotels & Restaurant : Derived heat (COM) | Buildings - Commercial | Hot water |  | District heating | Geothermal | GW | PJ |  |  |  | 0 |  | Heating and cooling
398 | C_ES-WH-HR_LPG | Non Residential boiler for water heat - Hotels & Restaurant : LPG (COM) | Buildings - Commercial | Hot water |  | District heating | Heat | GW | PJ |  |  |  | 0 |  | Heating and cooling
399 | C_ES-WH-HR_LPG01 | LPG boiler water heater - Hotels & Restaurant | Buildings - Commercial | Hot water |  |  | Petroleum (possibly blended) | GW | PJ |  |  |  | 0 |  | Heating and cooling
400 | C_ES-WH-HR_OIL | Non Residential boiler for water heat - Hotels & Restaurant : GDO and other liquids (COM) | Buildings - Commercial | Hot water |  |  | Petroleum (possibly blended) | GW | PJ |  |  |  | 0 |  | Heating and cooling
401 | C_ES-WH-HR_OIL01 | Solar water heater with diesel backup - Hotels & Restaurant | Buildings - Commercial | Hot water |  |  | Petroleum (possibly blended) | GW | PJ |  |  |  | 0 |  | Heating and cooling
402 | C_ES-WH-HR_SOL | Non Residential boiler for water heat - Hotels & Restaurant : Solar (COM) | Buildings - Commercial | Hot water |  |  | Petroleum (possibly blended) | GW | PJ |  |  |  | 0 |  | Heating and cooling
403 | C_ES-WH-HR_WSE01 | FC output to HotWater demand - Hotels & Restaurant | Buildings - Commercial | Hot water |  |  | Petroleum (possibly blended) | GW | PJ |  |  |  | 0 |  | Heating and cooling
404 | C_ES-WH-OF_BIO | Non Residential boiler for water heat - Offices (Offices, Schools/Universities, Museums etc) : Biomass and wastes (COM) | Buildings - Commercial | Hot water |  |  | Biomass | GW | PJ |  | Heat and power from biomass | non-CCUS | 1 |  | Heating and cooling
405 | C_ES-WH-OF_BIO01 | Wood pellets boiler water heater - Offices (Offices, Schools/Universities, Museums etc) | Buildings - Commercial | Hot water |  |  | Biomass | GW | PJ |  | Heat and power from biomass | non-CCUS | 1 |  | Heating and cooling
406 | C_ES-WH-OF_COA | Non Residential boiler for water heat - Offices (Offices, Schools/Universities, Museums etc) : Solids (COM) | Buildings - Commercial | Hot water |  |  | Coal | GW | PJ |  |  |  | 0 |  | Heating and cooling
407 | C_ES-WH-OF_ELC | Non Residential boiler for water heat - Offices (Offices, Schools/Universities, Museums etc) : Electricity (COM) | Buildings - Commercial | Hot water |  |  | Coal | GW | PJ |  |  |  | 0 |  | Heating and cooling
408 | C_ES-WH-OF_ELC01 | Electric boiler water heater resistance - Offices (Offices, Schools/Universities, Museums etc) | Buildings - Commercial | Hot water |  |  | Electricity | GW | PJ |  |  |  | 0 |  | Heating and cooling
409 | C_ES-WH-OF_ELC02 | Electric heat pump water heater - Offices (Offices, Schools/Universities, Museums etc) | Buildings - Commercial | Hot water |  |  | Electricity | GW | PJ |  |  |  | 0 |  | Heating and cooling
410 | C_ES-WH-OF_ELC03 | Solar water heater with electricity backup - Offices (Offices, Schools/Universities, Museums etc) | Buildings - Commercial | Hot water |  |  | Electricity | GW | PJ |  |  |  | 0 |  | Heating and cooling
411 | C_ES-WH-OF_GAS | Non Residential boiler for water heat - Offices (Offices, Schools/Universities, Museums etc) : Gas (COM) | Buildings - Commercial | Hot water |  |  | Electricity | GW | PJ |  |  |  | 0 |  | Heating and cooling
412 | C_ES-WH-OF_GAS01 | Natural gas boiler water heater - Offices (Offices, Schools/Universities, Museums etc) | Buildings - Commercial | Hot water |  |  | Gas (possibly blended) | GW | PJ |  |  |  | 0 |  | Heating and cooling
413 | C_ES-WH-OF_GAS02 | Solar water heater with gas backup - Offices (Offices, Schools/Universities, Museums etc) | Buildings - Commercial | Hot water |  |  | Gas (possibly blended) | GW | PJ |  |  |  | 0 |  | Heating and cooling
414 | C_ES-WH-OF_GEO01 | Geo Heat Exchanger water heater - Offices (Offices, Schools/Universities, Museums etc) | Buildings - Commercial | Hot water |  |  | Gas (possibly blended) | GW | PJ |  | Geothermal | non-CCUS | 1 |  | Heating and cooling
415 | C_ES-WH-OF_HET | Non Residential boiler for water heat - Offices (Offices, Schools/Universities, Museums etc) : Derived heat (COM) | Buildings - Commercial | Hot water |  | District heating | Geothermal | GW | PJ |  |  |  | 0 |  | Heating and cooling
416 | C_ES-WH-OF_LPG | Non Residential boiler for water heat - Offices (Offices, Schools/Universities, Museums etc) : LPG (COM) | Buildings - Commercial | Hot water |  | District heating | Heat | GW | PJ |  |  |  | 0 |  | Heating and cooling
417 | C_ES-WH-OF_LPG01 | LPG boiler water heater - Offices (Offices, Schools/Universities, Museums etc) | Buildings - Commercial | Hot water |  |  | Petroleum (possibly blended) | GW | PJ |  |  |  | 0 |  | Heating and cooling
418 | C_ES-WH-OF_OIL | Non Residential boiler for water heat - Offices (Offices, Schools/Universities, Museums etc) : GDO and other liquids (COM) | Buildings - Commercial | Hot water |  |  | Petroleum (possibly blended) | GW | PJ |  |  |  | 0 |  | Heating and cooling
419 | C_ES-WH-OF_OIL01 | Oil boiler water heater - Offices (Offices, Schools/Universities, Museums etc) | Buildings - Commercial | Hot water |  |  | Petroleum (possibly blended) | GW | PJ |  |  |  | 0 |  | Heating and cooling
420 | C_ES-WH-OF_OIL02 | Solar water heater with diesel backup - Offices (Offices, Schools/Universities, Museums etc) | Buildings - Commercial | Hot water |  |  | Petroleum (possibly blended) | GW | PJ |  |  |  | 0 |  | Heating and cooling
421 | C_ES-WH-OF_SOL | Non Residential boiler for water heat - Offices (Offices, Schools/Universities, Museums etc) : Solar (COM) | Buildings - Commercial | Hot water |  |  | Petroleum (possibly blended) | GW | PJ |  |  |  | 0 |  | Heating and cooling
422 | C_ES-WH-SL_BIO | Non Residential boiler for water heat - Shop – Large (shopping malls) : Biomass and wastes (COM) | Buildings - Commercial | Hot water |  |  | Biomass | GW | PJ |  | Heat and power from biomass | non-CCUS | 1 |  | Heating and cooling
423 | C_ES-WH-SL_BIO01 | Wood pellets boiler water heater - Shop – Large (shopping malls) | Buildings - Commercial | Hot water |  |  | Biomass | GW | PJ |  | Heat and power from biomass | non-CCUS | 1 |  | Heating and cooling
424 | C_ES-WH-SL_COA | Non Residential boiler for water heat - Shop – Large (shopping malls) : Solids (COM) | Buildings - Commercial | Hot water |  |  | Coal | GW | PJ |  |  |  | 0 |  | Heating and cooling
425 | C_ES-WH-SL_ELC | Non Residential boiler for water heat - Shop – Large (shopping malls) : Electricity (COM) | Buildings - Commercial | Hot water |  |  | Coal | GW | PJ |  |  |  | 0 |  | Heating and cooling
426 | C_ES-WH-SL_ELC01 | Electric boiler water heater resistance - Shop – Large (shopping malls) | Buildings - Commercial | Hot water |  |  | Electricity | GW | PJ |  |  |  | 0 |  | Heating and cooling
427 | C_ES-WH-SL_ELC02 | Electric heat pump water heater - Shop – Large (shopping malls) | Buildings - Commercial | Hot water |  |  | Electricity | GW | PJ |  |  |  | 0 |  | Heating and cooling
428 | C_ES-WH-SL_ELC03 | Solar water heater with electricity backup - Shop – Large (shopping malls) | Buildings - Commercial | Hot water |  |  | Electricity | GW | PJ |  |  |  | 0 |  | Heating and cooling
429 | C_ES-WH-SL_GAS | Non Residential boiler for water heat - Shop – Large (shopping malls) : Gas (COM) | Buildings - Commercial | Hot water |  |  | Electricity | GW | PJ |  |  |  | 0 |  | Heating and cooling
430 | C_ES-WH-SL_GAS01 | Natural gas boiler water heater - Shop – Large (shopping malls) | Buildings - Commercial | Hot water |  |  | Gas (possibly blended) | GW | PJ |  |  |  | 0 |  | Heating and cooling
431 | C_ES-WH-SL_GAS02 | Solar water heater with gas backup - Shop – Large (shopping malls) | Buildings - Commercial | Hot water |  |  | Gas (possibly blended) | GW | PJ |  |  |  | 0 |  | Heating and cooling
432 | C_ES-WH-SL_GEO01 | Geo Heat Exchanger water heater - Shop – Large (shopping malls) | Buildings - Commercial | Hot water |  |  | Gas (possibly blended) | GW | PJ |  | Geothermal | non-CCUS | 1 |  | Heating and cooling
433 | C_ES-WH-SL_HET | Non Residential boiler for water heat - Shop – Large (shopping malls) : Derived heat (COM) | Buildings - Commercial | Hot water |  | District heating | Geothermal | GW | PJ |  |  |  | 0 |  | Heating and cooling
434 | C_ES-WH-SL_LPG | Non Residential boiler for water heat - Shop – Large (shopping malls) : LPG (COM) | Buildings - Commercial | Hot water |  | District heating | Heat | GW | PJ |  |  |  | 0 |  | Heating and cooling
435 | C_ES-WH-SL_LPG01 | LPG boiler water heater - Shop – Large (shopping malls) | Buildings - Commercial | Hot water |  |  | Petroleum (possibly blended) | GW | PJ |  |  |  | 0 |  | Heating and cooling
436 | C_ES-WH-SL_OIL | Non Residential boiler for water heat - Shop – Large (shopping malls) : GDO and other liquids (COM) | Buildings - Commercial | Hot water |  |  | Petroleum (possibly blended) | GW | PJ |  |  |  | 0 |  | Heating and cooling
437 | C_ES-WH-SL_OIL01 | Oil boiler water heater - Shop – Large (shopping malls) | Buildings - Commercial | Hot water |  |  | Petroleum (possibly blended) | GW | PJ |  |  |  | 0 |  | Heating and cooling
438 | C_ES-WH-SL_OIL02 | Solar water heater with diesel backup - Shop – Large (shopping malls) | Buildings - Commercial | Hot water |  |  | Petroleum (possibly blended) | GW | PJ |  |  |  | 0 |  | Heating and cooling
439 | C_ES-WH-SL_SOL | Non Residential boiler for water heat - Shop – Large (shopping malls) : Solar (COM) | Buildings - Commercial | Hot water |  |  | Petroleum (possibly blended) | GW | PJ |  |  |  | 0 |  | Heating and cooling
440 | C_ES-WH-SR_BIO | Non Residential boiler for water heat - Sport and Recreation : Biomass and wastes (COM) | Buildings - Commercial | Hot water |  |  | Biomass | GW | PJ |  | Heat and power from biomass | non-CCUS | 1 |  | Heating and cooling
441 | C_ES-WH-SR_BIO01 | Wood pellets boiler water heater - Sport and Recreation | Buildings - Commercial | Hot water |  |  | Biomass | GW | PJ |  | Heat and power from biomass | non-CCUS | 1 |  | Heating and cooling
442 | C_ES-WH-SR_COA | Non Residential boiler for water heat - Sport and Recreation : Solids (COM) | Buildings - Commercial | Hot water |  |  | Coal | GW | PJ |  |  |  | 0 |  | Heating and cooling
443 | C_ES-WH-SR_ELC | Non Residential boiler for water heat - Sport and Recreation : Electricity (COM) | Buildings - Commercial | Hot water |  |  | Coal | GW | PJ |  |  |  | 0 |  | Heating and cooling
444 | C_ES-WH-SR_ELC01 | Electric boiler water heater resistance - Sport and Recreation | Buildings - Commercial | Hot water |  |  | Electricity | GW | PJ |  |  |  | 0 |  | Heating and cooling
445 | C_ES-WH-SR_ELC02 | Electric heat pump water heater - Sport and Recreation | Buildings - Commercial | Hot water |  |  | Electricity | GW | PJ |  |  |  | 0 |  | Heating and cooling
446 | C_ES-WH-SR_ELC03 | Solar water heater with electricity backup - Sport and Recreation | Buildings - Commercial | Hot water |  |  | Electricity | GW | PJ |  |  |  | 0 |  | Heating and cooling
447 | C_ES-WH-SR_GAS | Non Residential boiler for water heat - Sport and Recreation : Gas (COM) | Buildings - Commercial | Hot water |  |  | Electricity | GW | PJ |  |  |  | 0 |  | Heating and cooling
448 | C_ES-WH-SR_GAS01 | Natural gas boiler water heater - Sport and Recreation | Buildings - Commercial | Hot water |  |  | Gas (possibly blended) | GW | PJ |  |  |  | 0 |  | Heating and cooling
449 | C_ES-WH-SR_GAS02 | Solar water heater with gas backup - Sport and Recreation | Buildings - Commercial | Hot water |  |  | Gas (possibly blended) | GW | PJ |  |  |  | 0 |  | Heating and cooling
450 | C_ES-WH-SR_GEO01 | Geo Heat Exchanger water heater - Sport and Recreation | Buildings - Commercial | Hot water |  |  | Gas (possibly blended) | GW | PJ |  | Geothermal | non-CCUS | 1 |  | Heating and cooling
451 | C_ES-WH-SR_HET | Non Residential boiler for water heat - Sport and Recreation : Derived heat (COM) | Buildings - Commercial | Hot water |  | District heating | Geothermal | GW | PJ |  |  |  | 0 |  | Heating and cooling
452 | C_ES-WH-SR_LPG | Non Residential boiler for water heat - Sport and Recreation : LPG (COM) | Buildings - Commercial | Hot water |  | District heating | Heat | GW | PJ |  |  |  | 0 |  | Heating and cooling
453 | C_ES-WH-SR_LPG01 | LPG boiler water heater - Sport and Recreation | Buildings - Commercial | Hot water |  |  | Petroleum (possibly blended) | GW | PJ |  |  |  | 0 |  | Heating and cooling
454 | C_ES-WH-SR_OIL | Non Residential boiler for water heat - Sport and Recreation : GDO and other liquids (COM) | Buildings - Commercial | Hot water |  |  | Petroleum (possibly blended) | GW | PJ |  |  |  | 0 |  | Heating and cooling
455 | C_ES-WH-SR_OIL01 | Oil boiler water heater - Sport and Recreation | Buildings - Commercial | Hot water |  |  | Petroleum (possibly blended) | GW | PJ |  |  |  | 0 |  | Heating and cooling
456 | C_ES-WH-SR_OIL02 | Solar water heater with diesel backup - Sport and Recreation | Buildings - Commercial | Hot water |  |  | Petroleum (possibly blended) | GW | PJ |  |  |  | 0 |  | Heating and cooling
457 | C_ES-WH-SR_SOL | Non Residential boiler for water heat - Sport and Recreation : Solar (COM) | Buildings - Commercial | Hot water |  |  | Petroleum (possibly blended) | GW | PJ |  |  |  | 0 |  | Heating and cooling
458 | C_ES-WH-SS_BIO | Non Residential boiler for water heat - Shop – Small (shops) : Biomass and wastes (COM) | Buildings - Commercial | Hot water |  |  | Biomass | GW | PJ |  | Heat and power from biomass | non-CCUS | 1 |  | Heating and cooling
459 | C_ES-WH-SS_BIO01 | Wood pellets boiler water heater - Shop – Small (shops) | Buildings - Commercial | Hot water |  |  | Biomass | GW | PJ |  | Heat and power from biomass | non-CCUS | 1 |  | Heating and cooling
460 | C_ES-WH-SS_COA | Non Residential boiler for water heat - Shop – Small (shops) : Solids (COM) | Buildings - Commercial | Hot water |  |  | Coal | GW | PJ |  |  |  | 0 |  | Heating and cooling
461 | C_ES-WH-SS_ELC | Non Residential boiler for water heat - Shop – Small (shops) : Electricity (COM) | Buildings - Commercial | Hot water |  |  | Coal | GW | PJ |  |  |  | 0 |  | Heating and cooling
462 | C_ES-WH-SS_ELC01 | Electric boiler water heater resistance - Shop – Small (shops) | Buildings - Commercial | Hot water |  |  | Electricity | GW | PJ |  |  |  | 0 |  | Heating and cooling
463 | C_ES-WH-SS_ELC02 | Electric heat pump water heater - Shop – Small (shops) | Buildings - Commercial | Hot water |  |  | Electricity | GW | PJ |  |  |  | 0 |  | Heating and cooling
464 | C_ES-WH-SS_ELC03 | Solar water heater with electricity backup - Shop – Small (shops) | Buildings - Commercial | Hot water |  |  | Electricity | GW | PJ |  |  |  | 0 |  | Heating and cooling
465 | C_ES-WH-SS_GAS | Non Residential boiler for water heat - Shop – Small (shops) : Gas (COM) | Buildings - Commercial | Hot water |  |  | Electricity | GW | PJ |  |  |  | 0 |  | Heating and cooling
466 | C_ES-WH-SS_GAS01 | Solar water heater with gas backup - Shop – Small (shops) | Buildings - Commercial | Hot water |  |  | Gas (possibly blended) | GW | PJ |  |  |  | 0 |  | Heating and cooling
467 | C_ES-WH-SS_GEO01 | Geo Heat Exchanger water heater - Shop – Small (shops) | Buildings - Commercial | Hot water |  |  | Gas (possibly blended) | GW | PJ |  | Geothermal | non-CCUS | 1 |  | Heating and cooling
468 | C_ES-WH-SS_HET | Non Residential boiler for water heat - Shop – Small (shops) : Derived heat (COM) | Buildings - Commercial | Hot water |  | District heating | Gas (possibly blended) | GW | PJ |  |  |  | 0 |  | Heating and cooling
469 | C_ES-WH-SS_LPG | Non Residential boiler for water heat - Shop – Small (shops) : LPG (COM) | Buildings - Commercial | Hot water |  |  | Geothermal | GW | PJ |  |  |  | 0 |  | Heating and cooling
470 | C_ES-WH-SS_LPG01 | LPG boiler water heater - Shop – Small (shops) | Buildings - Commercial | Hot water |  | District heating | Heat | GW | PJ |  |  |  | 0 |  | Heating and cooling
471 | C_ES-WH-SS_OIL | Non Residential boiler for water heat - Shop – Small (shops) : GDO and other liquids (COM) | Buildings - Commercial | Hot water |  |  | Petroleum (possibly blended) | GW | PJ |  |  |  | 0 |  | Heating and cooling
472 | C_ES-WH-SS_OIL01 | Solar water heater with diesel backup - Shop – Small (shops) | Buildings - Commercial | Hot water |  |  | Petroleum (possibly blended) | GW | PJ |  |  |  | 0 |  | Heating and cooling
473 | C_ES-WH-SS_SOL | Non Residential boiler for water heat - Shop – Small (shops) : Solar (COM) | Buildings - Commercial | Hot water |  |  | Petroleum (possibly blended) | GW | PJ |  |  |  | 0 |  | Heating and cooling
474 | C_ES-WH-SS_WSE01 | FC output to HotWater demand - Shop – Small (shops) | Buildings - Commercial | Hot water |  |  | Petroleum (possibly blended) | GW | PJ |  |  |  | 0 |  | Heating and cooling
475 | CHPAUTOGENBIO00 | CHP.Autoproducer.Biomass.00 | Industry - Other | CHP |  |  | Biomass | GW | PJ |  |  |  | 0
476 | CHPAUTOGENBLQ00 | CHP.Autoproducer.Black Liquor.00 | Industry - Other | CHP |  |  | Other biomass | GW | PJ |  | Heat and power from biomass | non-CCUS | 1 | Power
477 | CHPAUTOGENGAS00 | CHP.Autoproducer.GASCOGBFG.00 | Industry - Other | CHP |  |  | Gas (possibly blended) | GW | PJ |  |  |  | 0
478 | CHPAUTOGENOIL00 | CHP.Autoproducer.HFOLFO.00 | Industry - Other | CHP |  |  | Petroleum (possibly blended) | GW | PJ |  |  |  | 0
479 | CHPAUTOGENRFG00 | CHP.Autoproducer.RefinaryGas.00 | Industry - Other | CHP |  |  | Petroleum (possibly blended) | GW | PJ |  |  |  | 0
480 | CHPAUTOGENSOLID00 | CHP.Autoproducer.Solid.00 | Industry - Other | CHP |  |  | Coal | GW | PJ |  |  |  | 0
481 | CHPAUTOGENWASTE00 | CHP.Autoproducer.Waste.00 | Industry - Other | CHP |  |  | Other biomass | GW | PJ |  | Heat and power from biomass | non-CCUS | 1
482 | CHPINDCSGAS15 | CHP: Comb CYC condensing CO2Seq.GAS.IND | Industry - Other | CHP |  |  | Gas (possibly blended) | GW | PJ |  | Other CCS | CCUS | 1
483 | CHPINDGAS301 | CHP: Comb CYC condensing L.GAS.IND | Industry - Other | CHP |  |  | Gas (possibly blended) | GW | PJ |  |  | CCUS - related | 1
484 | CHPINDHFO101 | CHP: Comb CYC condensing S.OIL.IND | Industry - Other | CHP |  |  | Petroleum (possibly blended) | GW | PJ |  |  |  | 0
485 | CHPINDIGWOO101 | CHP: IGCC.WOO.IND | Industry - Other | CHP |  |  | Other biomass | GW | PJ |  | Heat and power from biomass | non-CCUS | 1
486 | CHPINDISCOA15 | CHP: IGCC CO2Seq.COA.IND | Industry - Other | CHP |  |  | Coal | GW | PJ |  | Other CCS | CCUS | 1
487 | CHPINDSMUN201 | CHP: Steam Turb condensing.MUN.IND | Industry - Other | CHP |  |  | Other biomass | GW | PJ |  | Heat and power from biomass | non-CCUS | 1
488 | CHPINDSPWOO101 | CHP: Steam Turb condensing.WOO.IND | Industry - Other | CHP |  |  | Other biomass | GW | PJ |  | Heat and power from biomass | non-CCUS | 1
489 | CHPINDSSLU101 | CHP: Steam Turb condensing.MUNSLU.IND | Industry - Other | CHP |  |  | Other biomass | GW | PJ |  | Heat and power from biomass | non-CCUS | 1
490 | CHPINDSTCOA201 | CHP: Steam Turb condensing L.COA.IND | Industry - Other | CHP |  |  | Coal | GW | PJ |  |  |  | 0
491 | CHPIPIGBLQ01 | CHP: IGCC Large.Black Liquor.Pulp&Paper Heat | Industry - Other | CHP |  |  | Other biomass | GW | PJ |  | Heat and power from biomass | non-CCUS | 1 | Power
492 | CHPIPREBLQ01 | CHP: Recovery Boiler Large.Black Liquor.Pulp&Paper Heat | Industry - Other | CHP |  |  | Other biomass | GW | PJ |  | Heat and power from biomass | non-CCUS | 1 | Power
493 | COMBATS01 | COM - Battery (Lead-acid) ELC Storage: DayNite | Buildings - Commercial | Storage of electricity |  | Batteries |  | PJ-a | PJ |  |  |  | 0
494 | COMBATS02 | COM - Battery (Li-ion) ELC Storage: DayNite | Buildings - Commercial | Storage of electricity |  | Batteries |  | PJ-a | PJ |  |  |  | 0
495 | COMBATS03 | COM - Battery (NaNiCl ZEBRA) ELC Storage: DayNite | Buildings - Commercial | Storage of electricity |  | Batteries |  | PJ-a | PJ |  |  |  | 0
496 | COMBIO00 | Fuel Tech Base-year Biomass and wastes (COM) | Supply and transformation | Transport and distribution |  | Fuel transport | Biomass | PJ-a | PJ |  |  |  | 0 | Buildings
497 | COMBIO01 | Fuel Tech New Biomass and wastes (COM) | Supply and transformation | Transport and distribution |  | Fuel transport | Biomass | PJ-a | PJ |  |  |  | 0 | Buildings
498 | COMCOA00 | Fuel Tech Base-year Solids (COM) | Supply and transformation | Transport and distribution |  | Fuel transport | Coal | PJ-a | PJ |  |  |  | 0
499 | COMCOA01 | Fuel Tech New Solids (COM) | Supply and transformation | Transport and distribution |  | Fuel transport | Coal | PJ-a | PJ |  |  |  | 0
500 | COMCOO100 | Com.District Cooling.Absorption heat pump and free source. | Buildings - Commercial | Cooling |  | Heat pump - air | Heat | GW | PJ |  |  |  | 0 |  | Heating and cooling
501 | COMCOO200 | Com.District Cooling.Compressor heat pump and free source. | Buildings - Commercial | Cooling |  | Heat pump - air | Heat | GW | PJ |  |  |  | 0 |  | Heating and cooling
502 | COMDME01 | Fuel Tech New - DME (COM) | Supply and transformation | Transport and distribution |  | Fuel transport | Synthetic | PJ-a | PJ |  |  |  | 0
503 | COMELC00 | Fuel Tech Electricity (COM) | Supply and transformation | Transport and distribution |  | Fuel transport | Electricity | GW | PJ |  |  |  | 0
504 | COMGAS00 | Fuel Tech Base-year Gas (COM) | Supply and transformation | Transport and distribution |  | Fuel transport | Gas (possibly blended) | PJ-a | PJ |  |  |  | 0
505 | COMGAS01 | Fuel Tech New Gas (COM) | Supply and transformation | Transport and distribution |  | Fuel transport | Gas (possibly blended) | PJ-a | PJ |  |  |  | 0
506 | COMGASH2C01 | Fuel Tech - H2 Delivery from centralized production to blending (COMP+USTOR+TR+BLENDING+(nocosNATGASINF))-COM | Supply and transformation | Transport and distribution |  | Fuel transport | Hydrogen | PJ-a | PJ |  | H2 and fuel cells - DELIV | non-CCUS | 1
507 | COMGEO00 | Fuel Tech Base-year Geothermal Energy (COM) | Supply and transformation | Transport and distribution |  | Fuel transport | Geothermal | PJ-a | PJ |  |  |  | 0
508 | COMGEO01 | Fuel Tech New Geothermal Energy (COM) | Supply and transformation | Transport and distribution |  | Fuel transport | Geothermal | PJ-a | PJ |  |  |  | 0
509 | COMHTH00 | Fuel Tech Base-year Derived heat (COM) | Supply and transformation | Transport and distribution |  | Fuel transport | Heat | GW | PJ |  |  |  | 0
510 | COMHTH01 | Fuel Tech New Derived heat (COM) | Supply and transformation | Transport and distribution |  | Fuel transport | Heat | GW | PJ |  |  |  | 0
511 | COMLPG00 | Fuel Tech Base-year LPG (COM) | Supply and transformation | Transport and distribution |  | Fuel transport | Petroleum (possibly blended) | PJ-a | PJ |  |  |  | 0
512 | COMLPG01 | Fuel Tech New LPG (COM) | Supply and transformation | Transport and distribution |  | Fuel transport | Petroleum (possibly blended) | PJ-a | PJ |  |  |  | 0
513 | COMOIL00 | Fuel Tech Base-year GDO and other liquids (COM) | Supply and transformation | Transport and distribution |  | Fuel transport | Petroleum (possibly blended) | PJ-a | PJ |  |  |  | 0
514 | COMOIL01 | Fuel Tech New GDO and other liquids (COM) | Supply and transformation | Transport and distribution |  | Fuel transport | Petroleum (possibly blended) | PJ-a | PJ |  |  |  | 0
515 | COMSOL00 | Fuel Tech Base-year Solar (COM) | Supply and transformation | Transport and distribution |  | Fuel transport | Solar | PJ-a | PJ |  |  |  | 0
516 | COMSOL01 | Fuel Tech New Solar (COM) | Supply and transformation | Transport and distribution |  | Fuel transport | Solar | PJ-a | PJ |  |  |  | 0
517 | CRUSHING | Oilseeds crushing | Supply and transformation | Biofuel generation |  |  | Other biomass |  | kt |  | Sustainable advanced biofuels | non-CCUS | 1
518 | DETPre09-MG1 | Window replacement: Double glass with air cavity (16mm) - DETPre09 | Buildings - Residential | Insulation |  |  |  | 000dwellings | PJ |  |  |  | 0
519 | DETPre09-MG2 | Window replacement: Triple glass with argon cavity (16mm) - DETPre09 | Buildings - Residential | Insulation |  |  |  | 000dwellings | PJ |  |  |  | 0
520 | DETPre09-MG3 | Window replacement: Triple glass with argon cavity (18mm) - DETPre09 | Buildings - Residential | Insulation |  |  |  | 000dwellings | PJ |  |  |  | 0
521 | DETPre09-MR2 | Thermal insulation layer (15 cm) over the last slab in contact with unconditioned space (attic) - DETPre09 | Buildings - Residential | Insulation |  |  |  | 000dwellings | PJ |  |  |  | 0
522 | DETPre09-MR3 | Isolate below the last concrete slab (10cm) - DETPre09 | Buildings - Residential | Insulation |  |  |  | 000dwellings | PJ |  |  |  | 0
523 | DETPre09-MW2 | External insulation (10 cm - EIFS System) - DETPre09 | Buildings - Residential | Insulation |  |  |  | 000dwellings | PJ |  |  |  | 0
524 | DETPre09-MW3 | Internal insulation (5cm) - DETPre09 | Buildings - Residential | Insulation |  |  |  | 000dwellings | PJ |  |  |  | 0
525 | DETPre45-MG1 | Window replacement: Double glass with air cavity (16mm) - DETPre45 | Buildings - Residential | Insulation |  |  |  | 000dwellings | PJ |  |  |  | 0
526 | DETPre45-MG2 | Window replacement: Triple glass with argon cavity (16mm) - DETPre45 | Buildings - Residential | Insulation |  |  |  | 000dwellings | PJ |  |  |  | 0
527 | DETPre45-MG3 | Window replacement: Triple glass with argon cavity (18mm) - DETPre45 | Buildings - Residential | Insulation |  |  |  | 000dwellings | PJ |  |  |  | 0
528 | DETPre45-MR2 | Thermal insulation layer (15 cm) over the last slab in contact with unconditioned space (attic) - DETPre45 | Buildings - Residential | Insulation |  |  |  | 000dwellings | PJ |  |  |  | 0
529 | DETPre45-MR3 | Isolate below the last concrete slab (10cm) - DETPre45 | Buildings - Residential | Insulation |  |  |  | 000dwellings | PJ |  |  |  | 0
530 | DETPre45-MW2 | External insulation (10 cm - EIFS System) - DETPre45 | Buildings - Residential | Insulation |  |  |  | 000dwellings | PJ |  |  |  | 0
531 | DETPre45-MW3 | Internal insulation (5cm) - DETPre45 | Buildings - Residential | Insulation |  |  |  | 000dwellings | PJ |  |  |  | 0
532 | DETPre69-MG1 | Window replacement: Double glass with air cavity (16mm) - DETPre69 | Buildings - Residential | Insulation |  |  |  | 000dwellings | PJ |  |  |  | 0
533 | DETPre69-MG2 | Window replacement: Triple glass with argon cavity (16mm) - DETPre69 | Buildings - Residential | Insulation |  |  |  | 000dwellings | PJ |  |  |  | 0
534 | DETPre69-MG3 | Window replacement: Triple glass with argon cavity (18mm) - DETPre69 | Buildings - Residential | Insulation |  |  |  | 000dwellings | PJ |  |  |  | 0
535 | DETPre69-MR2 | Thermal insulation layer (15 cm) over the last slab in contact with unconditioned space (attic) - DETPre69 | Buildings - Residential | Insulation |  |  |  | 000dwellings | PJ |  |  |  | 0
536 | DETPre69-MR3 | Isolate below the last concrete slab (10cm) - DETPre69 | Buildings - Residential | Insulation |  |  |  | 000dwellings | PJ |  |  |  | 0
537 | DETPre69-MW2 | External insulation (10 cm - EIFS System) - DETPre69 | Buildings - Residential | Insulation |  |  |  | 000dwellings | PJ |  |  |  | 0
538 | DETPre69-MW3 | Internal insulation (5cm) - DETPre69 | Buildings - Residential | Insulation |  |  |  | 000dwellings | PJ |  |  |  | 0
539 | DETPre79-MG1 | Window replacement: Double glass with air cavity (16mm) - DETPre79 | Buildings - Residential | Insulation |  |  |  | 000dwellings | PJ |  |  |  | 0
540 | DETPre79-MG2 | Window replacement: Triple glass with argon cavity (16mm) - DETPre79 | Buildings - Residential | Insulation |  |  |  | 000dwellings | PJ |  |  |  | 0
541 | DETPre79-MG3 | Window replacement: Triple glass with argon cavity (18mm) - DETPre79 | Buildings - Residential | Insulation |  |  |  | 000dwellings | PJ |  |  |  | 0
542 | DETPre79-MR2 | Thermal insulation layer (15 cm) over the last slab in contact with unconditioned space (attic) - DETPre79 | Buildings - Residential | Insulation |  |  |  | 000dwellings | PJ |  |  |  | 0
543 | DETPre79-MR3 | Isolate below the last concrete slab (10cm) - DETPre79 | Buildings - Residential | Insulation |  |  |  | 000dwellings | PJ |  |  |  | 0
544 | DETPre79-MW2 | External insulation (10 cm - EIFS System) - DETPre79 | Buildings - Residential | Insulation |  |  |  | 000dwellings | PJ |  |  |  | 0
545 | DETPre79-MW3 | Internal insulation (5cm) - DETPre79 | Buildings - Residential | Insulation |  |  |  | 000dwellings | PJ |  |  |  | 0
546 | DETPre89-MG1 | Window replacement: Double glass with air cavity (16mm) - DETPre89 | Buildings - Residential | Insulation |  |  |  | 000dwellings | PJ |  |  |  | 0
547 | DETPre89-MG2 | Window replacement: Triple glass with argon cavity (16mm) - DETPre89 | Buildings - Residential | Insulation |  |  |  | 000dwellings | PJ |  |  |  | 0
548 | DETPre89-MG3 | Window replacement: Triple glass with argon cavity (18mm) - DETPre89 | Buildings - Residential | Insulation |  |  |  | 000dwellings | PJ |  |  |  | 0
549 | DETPre89-MR2 | Thermal insulation layer (15 cm) over the last slab in contact with unconditioned space (attic) - DETPre89 | Buildings - Residential | Insulation |  |  |  | 000dwellings | PJ |  |  |  | 0
550 | DETPre89-MR3 | Isolate below the last concrete slab (10cm) - DETPre89 | Buildings - Residential | Insulation |  |  |  | 000dwellings | PJ |  |  |  | 0
551 | DETPre89-MW2 | External insulation (10 cm - EIFS System) - DETPre89 | Buildings - Residential | Insulation |  |  |  | 000dwellings | PJ |  |  |  | 0
552 | DETPre89-MW3 | Internal insulation (5cm) - DETPre89 | Buildings - Residential | Insulation |  |  |  | 000dwellings | PJ |  |  |  | 0
553 | DETPre99-MG1 | Window replacement: Double glass with air cavity (16mm) - DETPre99 | Buildings - Residential | Insulation |  |  |  | 000dwellings | PJ |  |  |  | 0
554 | DETPre99-MG2 | Window replacement: Triple glass with argon cavity (16mm) - DETPre99 | Buildings - Residential | Insulation |  |  |  | 000dwellings | PJ |  |  |  | 0
555 | DETPre99-MG3 | Window replacement: Triple glass with argon cavity (18mm) - DETPre99 | Buildings - Residential | Insulation |  |  |  | 000dwellings | PJ |  |  |  | 0
556 | DETPre99-MR2 | Thermal insulation layer (15 cm) over the last slab in contact with unconditioned space (attic) - DETPre99 | Buildings - Residential | Insulation |  |  |  | 000dwellings | PJ |  |  |  | 0
557 | DETPre99-MR3 | Isolate below the last concrete slab (10cm) - DETPre99 | Buildings - Residential | Insulation |  |  |  | 000dwellings | PJ |  |  |  | 0
558 | DETPre99-MW2 | External insulation (10 cm - EIFS System) - DETPre99 | Buildings - Residential | Insulation |  |  |  | 000dwellings | PJ |  |  |  | 0
559 | DETPre99-MW3 | Internal insulation (5cm) - DETPre99 | Buildings - Residential | Insulation |  |  |  | 000dwellings | PJ |  |  |  | 0
560 | DUMBIO1 | Bio fuel first generation TRA sector | Transport | Accounting |  | 1st generation biofuel | Biofuel |  | PJ |  |  |  | 0
561 | DUMBIO2 | Bio fuel second generation TRA sector | Transport | Accounting |  | 2nd generation biofuel | Biofuel |  | PJ |  |  |  | 0
562 | DUMDCAES | Dummy Process collecting input fuels for Diabatic CAES | None | Accounting |  |  |  | PJ-a | PJ |  |  |  | 0
563 | DUMDCAES00 | Dummy Process collecting input fuels for BY-Diabatic CAES | None | Accounting |  |  |  | PJ-a | PJ |  |  |  | 0
564 | DUMELCNR | ELC Renewable TRA non-road | Transport | Accounting |  |  | Electricity |  | PJ |  |  |  | 0
565 | DUMELCR | ELC Renewable TRA road | Transport | Accounting |  |  | Electricity |  | PJ |  |  |  | 0
566 | DUMSTOR | Dummy process to generate an input comm for storage | None | Accounting |  |  |  | GW | PJ |  |  |  | 0
567 | EAUTOGENBIO00 | EAUT.Electricity Autoproduction.BIO.00 | Industry - Other | Electricity generation |  |  | Other biomass | GW | PJ |  | Heat and power from biomass | non-CCUS | 1
568 | EAUTOGENGAS00 | EAUT.Electricity Autoproduction.GAS.00 | Industry - Other | Electricity generation |  |  | Gas (possibly blended) | GW | PJ |  |  |  | 0
569 | EAUTOGENOIL00 | EAUT.Electricity Autoproduction.OIL.00 | Industry - Other | Electricity generation |  |  | Petroleum (possibly blended) | GW | PJ |  |  |  | 0
570 | EAUTOGENRFGD00 | EAUT.Electricity Autoproduction.RFG.00 | Industry - Other | Electricity generation |  |  | Petroleum (possibly blended) | GW | PJ |  |  |  | 0
571 | EAUTOGENSOLID00 | EAUT.Electricity Autoproduction.SOLID.00 | Industry - Other | Electricity generation |  |  | Coal | GW | PJ |  |  |  | 0
572 | EAUTOGENWASTE00 | EAUT.Electricity Autoproduction.Waste.00 | Industry - Other | Electricity generation |  |  | Other biomass | GW | PJ |  | Heat and power from biomass | non-CCUS | 1
573 | ECHP_biomass_thermal | Existing CHP plant - biomass_thermal | Power sector | CHP |  |  | Other biomass | GW | PJ |  | Heat and power from biomass | non-CCUS | 1 | Power
574 | ECHP_coal_CCGT | Existing CHP plant - coal_CCGT | Power sector | CHP |  |  | Coal | GW | PJ |  |  |  | 0
575 | ECHP_coal_OCGT | Existing CHP plant - coal_OCGT | Power sector | CHP |  |  | Coal | GW | PJ |  |  |  | 0
576 | ECHP_coal_thermal | Existing CHP plant - coal_thermal | Power sector | CHP |  |  | Coal | GW | PJ |  |  |  | 0
577 | ECHP_HFO_CCGT | Existing CHP plant - HFO_CCGT | Power sector | CHP |  |  | Petroleum (possibly blended) | GW | PJ |  |  |  | 0
578 | ECHP_HFO_OCGT | Existing CHP plant - HFO_OCGT | Power sector | CHP |  |  | Petroleum (possibly blended) | GW | PJ |  |  |  | 0
579 | ECHP_HFO_thermal | Existing CHP plant - HFO_thermal | Power sector | CHP |  |  | Petroleum (possibly blended) | GW | PJ |  |  |  | 0
580 | ECHP_LFO_OCGT | Existing CHP plant - LFO_OCGT | Power sector | CHP |  |  | Petroleum (possibly blended) | GW | PJ |  |  |  | 0
581 | ECHP_LFO_thermal | Existing CHP plant - LFO_thermal | Power sector | CHP |  |  | Petroleum (possibly blended) | GW | PJ |  |  |  | 0
582 | ECHP_lignite_thermal | Existing CHP plant - lignite_thermal | Power sector | CHP |  |  | Coal | GW | PJ |  |  |  | 0
583 | ECHP_naturalgas_CCGT | Existing CHP plant - naturalgas_CCGT | Power sector | CHP |  |  | Gas (possibly blended) | GW | PJ |  |  |  | 0
584 | ECHP_naturalgas_OCGT | Existing CHP plant - naturalgas_OCGT | Power sector | CHP |  |  | Gas (possibly blended) | GW | PJ |  |  |  | 0
585 | ECHP_naturalgas_thermal | Existing CHP plant - naturalgas_thermal | Power sector | CHP |  |  | Gas (possibly blended) | GW | PJ |  |  |  | 0
586 | ECHP_PV | Existing CHP plant - PV | Power sector | CHP |  |  | Solar | GW | PJ |  |  |  | 0
587 | EEHP_DistHeating | Existing Dist Heating Stock | Buildings - Residential | Heating |  | District heating | Heat | GW | PJ |  |  |  | 0 | Power | Heating and cooling
588 | EEPP_biomass_CCGT | Existing Electricity plant - biomass_CCGT | Power sector | Electricity generation |  |  | Other biomass | GW | PJ |  | Heat and power from biomass | non-CCUS | 1 | Power
589 | EEPP_biomass_thermal | Existing Electricity plant - biomass_thermal | Power sector | Electricity generation |  |  | Other biomass | GW | PJ |  | Heat and power from biomass | non-CCUS | 1 | Power
590 | EEPP_coal_CCGT | Existing Electricity plant - coal_CCGT | Power sector | Electricity generation |  |  | Coal | GW | PJ |  |  |  | 0
591 | EEPP_coal_thermal | Existing Electricity plant - coal_thermal | Power sector | Electricity generation |  |  | Coal | GW | PJ |  |  |  | 0
592 | EEPP_CSP | Existing Electricity plant - CSP | Power sector | Electricity generation |  |  | Solar | GW | PJ |  | Solar Thermal Electricity | non-CCUS | 1
593 | EEPP_geothermal | Existing Electricity plant - geothermal | Power sector | Electricity generation |  |  | Geothermal | GW | PJ |  | Geothermal | non-CCUS | 1
594 | EEPP_HFO_CCGT | Existing Electricity plant - HFO_CCGT | Power sector | Electricity generation |  |  | Petroleum (possibly blended) | GW | PJ |  |  |  | 0
595 | EEPP_HFO_OCGT | Existing Electricity plant - HFO_OCGT | Power sector | Electricity generation |  |  | Petroleum (possibly blended) | GW | PJ |  |  |  | 0
596 | EEPP_HFO_thermal | Existing Electricity plant - HFO_thermal | Power sector | Electricity generation |  |  | Petroleum (possibly blended) | GW | PJ |  |  |  | 0
597 | EEPP_HYDPS | Existing Pumped Storage Plants - DPS | Power sector | Storage of electricity |  | Pumped Hydro | Hydro | GW | PJ |  |  |  | 0
598 | EEPP_LFO_CCGT | Existing Electricity plant - LFO_CCGT | Power sector | Electricity generation |  |  | Petroleum (possibly blended) | GW | PJ |  |  |  | 0
599 | EEPP_LFO_OCGT | Existing Electricity plant - LFO_OCGT | Power sector | Electricity generation |  |  | Petroleum (possibly blended) | GW | PJ |  |  |  | 0
600 | EEPP_LFO_thermal | Existing Electricity plant - LFO_thermal | Power sector | Electricity generation |  |  | Petroleum (possibly blended) | GW | PJ |  |  |  | 0
601 | EEPP_lignite_thermal | Existing Electricity plant - lignite_thermal | Power sector | Electricity generation |  |  | Coal | GW | PJ |  |  |  | 0
602 | EEPP_naturalgas_CCGT | Existing Electricity plant - naturalgas_CCGT | Power sector | Electricity generation |  |  | Gas (possibly blended) | GW | PJ |  |  |  | 0
603 | EEPP_naturalgas_OCGT | Existing Electricity plant - naturalgas_OCGT | Power sector | Electricity generation |  |  | Gas (possibly blended) | GW | PJ |  |  |  | 0
604 | EEPP_naturalgas_thermal | Existing Electricity plant - naturalgas_thermal | Power sector | Electricity generation |  |  | Gas (possibly blended) | GW | PJ |  |  |  | 0
605 | EEPP_PV | Existing Electricity plant - PV | Power sector | Electricity generation |  | Roof | Solar | GW | PJ |  | Photovoltaics | non-CCUS | 1
606 | EEPP_windOFF | Existing Electricity plant - windOFF - offshore | Power sector | Electricity generation |  | Offshore | Wind | GW | PJ |  | Wind Energy | non-CCUS | 1
607 | EEPP_windON | Existing Electricity plant - windON - onshore | Power sector | Electricity generation |  | Onshore | Wind | GW | PJ |  | Wind Energy | non-CCUS | 1
608 | ELCBFG01 | Fuel Tech New - Blast Furnace Gas (ELC) | Supply and transformation | Transport and distribution |  | Fuel transport | Gas (possibly blended) | PJ-a | PJ |  |  |  | 0
609 | ELCBFT01 | Fuel Tech New - Blast Furnace Gas TGR (ELC) | Supply and transformation | Transport and distribution |  | Fuel transport | Gas (possibly blended) | PJ-a | PJ |  |  |  | 0
610 | ELCBGS00 | Fuel Tech - Biogas (ELC) | Supply and transformation | Transport and distribution |  | Fuel transport | BioGas | PJ-a | PJ |  |  |  | 0 | Power
611 | ELCCOG01 | Fuel Tech New - Cokes Gas (ELC) | Supply and transformation | Transport and distribution |  | Fuel transport | Gas (possibly blended) | PJ-a | PJ |  |  |  | 0
612 | ELCCOH00 | Fuel Tech - Hard Coal (ELC) | Supply and transformation | Transport and distribution |  | Fuel transport | Coal | PJ-a | PJ |  |  |  | 0
613 | ELCCOL00 | Fuel Tech - Lignite (ELC) | Supply and transformation | Transport and distribution |  | Fuel transport | Coal | PJ-a | PJ |  |  |  | 0
614 | ELCCOP01 | Fuel Tech New - Corex with CCS Gas (ELC) | Supply and transformation | Transport and distribution |  | Fuel transport | Gas (possibly blended) | PJ-a | PJ |  |  |  | 0
615 | ELCDME01 | Fuel Tech New - DME (ELC) | Supply and transformation | Transport and distribution |  | Fuel transport | Synthetic | PJ-a | PJ |  |  |  | 0
616 | ELCDST00 | Fuel Tech - Diesel (ELC) | Supply and transformation | Transport and distribution |  | Fuel transport | Petroleum (possibly blended) | PJ-a | PJ |  |  |  | 0
617 | ELCGAS00 | Fuel Tech - Natural Gas (ELC) | Supply and transformation | Transport and distribution |  | Fuel transport | Gas (possibly blended) | PJ-a | PJ |  |  |  | 0
618 | ELCGASH2C01 | Fuel Tech - H2 Delivery from centralized production to blending (COMP+USTOR+TR+BLENDING+(nocosNATGASINF))-ELC | Supply and transformation | Transport and distribution |  | Fuel transport | Hydrogen | PJ-a | PJ |  | H2 and fuel cells - DELIV | non-CCUS | 1
619 | ELCGEO00 | Fuel Tech - Geothermal (ELC) | Supply and transformation | Transport and distribution |  | Fuel transport | Geothermal | PJ-a | PJ |  |  |  | 0
620 | ELCHFO00 | Fuel Tech - Heavy Fuel Oil (ELC) | Supply and transformation | Transport and distribution |  | Fuel transport | Petroleum (possibly blended) | PJ-a | PJ |  |  |  | 0
621 | ELCHYD00 | Fuel Tech - Hydro (ELC) | Supply and transformation | Transport and distribution |  | Fuel transport | Hydro | PJ-a | PJ |  |  |  | 0
622 | ELCIIS01 | Fuel Tech New - IIS Gas - Corex Gas or BFG TGR with CCS or BOF (ELC) | Supply and transformation | Transport and distribution |  | Fuel transport | Gas (possibly blended) | PJ-a | PJ |  |  |  | 0
623 | ELCMUN00 | Fuel Tech - Municipal Solid Waste (ELC) | Supply and transformation | Transport and distribution |  | Fuel transport | Other biomass | PJ-a | PJ |  |  |  | 0 | Power
624 | ELCNUC100 | Fuel Tech - Nuclear LWR Continent (ELC) | Supply and transformation | Transport and distribution |  | Fuel transport | Nuclear | tUa | tU | 1 |  |  | 0
625 | ELCNUC200 | Fuel Tech - Nuclear LWR UK (ELC) | Supply and transformation | Transport and distribution |  | Fuel transport | Nuclear | tUa | tU | 1 |  |  | 0
626 | ELCNUC300 | Fuel Tech - Nuclear AGR UK (ELC) | Supply and transformation | Transport and distribution |  | Fuel transport | Nuclear | tUa | tU | 1 |  |  | 0
627 | ELCNUCTONUCH2 | NUC to VHT CHP H2 | Supply and transformation | Transport and distribution |  | Fuel transport | Nuclear | PJ-a | PJ |  |  |  | 0
628 | ELCSLU00 | Fuel Tech - Sludge (ELC) | Supply and transformation | Transport and distribution |  | Fuel transport | Other biomass | PJ-a | PJ |  |  |  | 0 | Power
629 | ELCSOL00 | Fuel Tech - Solar (ELC) | Supply and transformation | Transport and distribution |  | Fuel transport | Solar | PJ-a | PJ |  |  |  | 0
630 | ELCSOLCUR | Curtailed electricity | Power sector | Curtailment |  |  | Electricity | GW | PJ |  |  |  | 0
631 | ELCWIN00 | Fuel Tech - Wind (ELC) | Supply and transformation | Transport and distribution |  | Fuel transport | Wind | PJ-a | PJ |  |  |  | 0
632 | ELCWOO00 | Fuel Tech - Biomass (ELC) | Supply and transformation | Transport and distribution |  | Fuel transport | Other biomass | PJ-a | PJ |  |  |  | 0
633 | ELE_CONS_CAP | Electricity capacity consumed by non storage | Power sector | Final electricity consumption by non-storage |  |  | Electricity | GW | PJ |  |  |  | 0
634 | ELE_VAR_1USE | Electricity from VAR RES and VAR IMP Directly Useful | Power sector | Accounting |  |  | Variable | GW | PJ |  |  |  | 0
635 | ELE_VAR_2EXC | Electricity from VAR RES and VAR IMP Excess | Power sector | Accounting |  |  | Variable | GW | PJ |  |  |  | 0
636 | ELE_VAR_3RES | Electricity from VAR RES Total | Power sector | Accounting |  |  | Variable | GW | PJ |  |  |  | 0
637 | ELE_VAR_3WIWA | Electricity from VAR Wind and Wave | Power sector | Accounting |  |  | Variable | GW | PJ |  |  |  | 0
638 | ELE_VAR_4IMP | Electricity from VAR IMP Total | Power sector | Accounting |  |  | Variable | GW | PJ |  |  |  | 0
639 | ELE_VAR_5DSM | Electricity from Demand Side Management | Power sector | Accounting |  |  | Variable | GW | PJ |  |  |  | 0
640 | ELE_VAR_T1 | Var Use Regression Term1 | Power sector | Accounting |  |  | Variable | GW | PJ |  |  |  | 0
641 | ELE_VAR_T2 | Var Use Regression Term2 | Power sector | Accounting |  |  | Variable | GW | PJ |  |  |  | 0
642 | ENBE_DOEL-1_00 | Nuclear Power Plant: DOEL-1 | Power sector | Electricity generation |  |  | Nuclear | GW | PJ |  |  |  | 0
643 | ENBE_DOEL-2_00 | Nuclear Power Plant: DOEL-2 | Power sector | Electricity generation |  |  | Nuclear | GW | PJ |  |  |  | 0
644 | ENBE_DOEL-3_00 | Nuclear Power Plant: DOEL-3 | Power sector | Electricity generation |  |  | Nuclear | GW | PJ |  |  |  | 0
645 | ENBE_DOEL-4_00 | Nuclear Power Plant: DOEL-4 | Power sector | Electricity generation |  |  | Nuclear | GW | PJ |  |  |  | 0
646 | ENBE_TIHANGE-1_00 | Nuclear Power Plant: TIHANGE-1 | Power sector | Electricity generation |  |  | Nuclear | GW | PJ |  |  |  | 0
647 | ENBE_TIHANGE-2_00 | Nuclear Power Plant: TIHANGE-2 | Power sector | Electricity generation |  |  | Nuclear | GW | PJ |  |  |  | 0
648 | ENBE_TIHANGE-3_00 | Nuclear Power Plant: TIHANGE-3 | Power sector | Electricity generation |  |  | Nuclear | GW | PJ |  |  |  | 0
649 | ENBG_BELENE-1 | Nuclear Power Plant: BELENE-1 | Power sector | Electricity generation |  |  | Nuclear | GW | PJ |  |  |  | 0
650 | ENBG_BELENE-2 | Nuclear Power Plant: BELENE-2 | Power sector | Electricity generation |  |  | Nuclear | GW | PJ |  |  |  | 0
651 | ENBG_KOZLODUY-3_00 | Nuclear Power Plant: KOZLODUY-3 | Power sector | Electricity generation |  |  | Nuclear | GW | PJ |  |  |  | 0
652 | ENBG_KOZLODUY-4_00 | Nuclear Power Plant: KOZLODUY-4 | Power sector | Electricity generation |  |  | Nuclear | GW | PJ |  |  |  | 0
653 | ENBG_KOZLODUY-5_00 | Nuclear Power Plant: KOZLODUY-5 | Power sector | Electricity generation |  |  | Nuclear | GW | PJ |  |  |  | 0
654 | ENBG_KOZLODUY-6_00 | Nuclear Power Plant: KOZLODUY-6 | Power sector | Electricity generation |  |  | Nuclear | GW | PJ |  |  |  | 0
655 | ENBG_KOZLODUY-7 | Nuclear Power Plant: KOZLODUY-7 | Power sector | Electricity generation |  |  | Nuclear | GW | PJ |  |  |  | 0
656 | ENCH_BEZNAU-1_00 | Nuclear Power Plant: BEZNAU-1 | Power sector | Electricity generation |  |  | Nuclear | GW | PJ |  |  |  | 0
657 | ENCH_BEZNAU-2_00 | Nuclear Power Plant: BEZNAU-2 | Power sector | Electricity generation |  |  | Nuclear | GW | PJ |  |  |  | 0
658 | ENCH_GOESGEN_00 | Nuclear Power Plant: GOESGEN | Power sector | Electricity generation |  |  | Nuclear | GW | PJ |  |  |  | 0
659 | ENCH_LEIBSTADT_00 | Nuclear Power Plant: LEIBSTADT | Power sector | Electricity generation |  |  | Nuclear | GW | PJ |  |  |  | 0
660 | ENCH_MUEHLEBERG_00 | Nuclear Power Plant: MUEHLEBERG | Power sector | Electricity generation |  |  | Nuclear | GW | PJ |  |  |  | 0
661 | ENCZ_DUKOVANY-1_00 | Nuclear Power Plant: DUKOVANY-1 | Power sector | Electricity generation |  |  | Nuclear | GW | PJ |  |  |  | 0
662 | ENCZ_DUKOVANY-2_00 | Nuclear Power Plant: DUKOVANY-2 | Power sector | Electricity generation |  |  | Nuclear | GW | PJ |  |  |  | 0
663 | ENCZ_DUKOVANY-3_00 | Nuclear Power Plant: DUKOVANY-3 | Power sector | Electricity generation |  |  | Nuclear | GW | PJ |  |  |  | 0
664 | ENCZ_DUKOVANY-4_00 | Nuclear Power Plant: DUKOVANY-4 | Power sector | Electricity generation |  |  | Nuclear | GW | PJ |  |  |  | 0
665 | ENCZ_DUKOVANY-5 | Nuclear Power Plant: DUKOVANY-5 | Power sector | Electricity generation |  |  | Nuclear | GW | PJ |  |  |  | 0
666 | ENCZ_TEMELIN-1_00 | Nuclear Power Plant: TEMELIN-1 | Power sector | Electricity generation |  |  | Nuclear | GW | PJ |  |  |  | 0
667 | ENCZ_TEMELIN-2_00 | Nuclear Power Plant: TEMELIN-2 | Power sector | Electricity generation |  |  | Nuclear | GW | PJ |  |  |  | 0
668 | ENCZ_TEMELIN-3 | Nuclear Power Plant: TEMELIN-3 | Power sector | Electricity generation |  |  | Nuclear | GW | PJ |  |  |  | 0
669 | ENCZ_TEMELIN-4 | Nuclear Power Plant: TEMELIN-4 | Power sector | Electricity generation |  |  | Nuclear | GW | PJ |  |  |  | 0
670 | ENDE_BIBLIS-A_00 | Nuclear Power Plant: BROKDORF (KBR) | Power sector | Electricity generation |  |  | Nuclear | GW | PJ |  |  |  | 0
671 | ENDE_BIBLIS-B_00 | Nuclear Power Plant: EMSLAND (KKE) | Power sector | Electricity generation |  |  | Nuclear | GW | PJ |  |  |  | 0
672 | ENDE_BROKDORF_KBR_00 | Nuclear Power Plant: PHILIPPSBURG-2 (KKP 2) | Power sector | Electricity generation |  |  | Nuclear | GW | PJ |  |  |  | 0
673 | ENDE_BRUNSBUETTEL_00 | Nuclear Power Plant: GROHNDE (KWG) | Power sector | Electricity generation |  |  | Nuclear | GW | PJ |  |  |  | 0
674 | ENDE_EMSLAND_KKE_00 | Nuclear Power Plant: | Power sector | Electricity generation |  |  | Nuclear | GW | PJ |  |  |  | 0
675 | ENDE_GRAFENRHEINFELD_KKG_00 | Nuclear Power Plant: | Power sector | Electricity generation |  |  | Nuclear | GW | PJ |  |  |  | 0
676 | ENDE_GROHNDE_KWG_00 | Nuclear Power Plant: | Power sector | Electricity generation |  |  | Nuclear | GW | PJ |  |  |  | 0
677 | ENDE_GUNDREM-B_GUN-B_00 | Nuclear Power Plant: | Power sector | Electricity generation |  |  | Nuclear | GW | PJ |  |  |  | 0
678 | ENDE_GUNDREM-C_GUN-C_00 | Nuclear Power Plant: | Power sector | Electricity generation |  |  | Nuclear | GW | PJ |  |  |  | 0
679 | ENDE_ISAR-1_00 | Nuclear Power Plant: GUNDREMMINGEN-B (GUN-B) | Power sector | Electricity generation |  |  | Nuclear | GW | PJ |  |  |  | 0
680 | ENDE_ISAR-2_KKI2_00 | Nuclear Power Plant: | Power sector | Electricity generation |  |  | Nuclear | GW | PJ |  |  |  | 0
681 | ENDE_KRUEMMEL_00 | Nuclear Power Plant: NECKARWESTHEIM-2 (GKN 2) | Power sector | Electricity generation |  |  | Nuclear | GW | PJ |  |  |  | 0
682 | ENDE_NECKARWEST-2_GKN2_00 | Nuclear Power Plant: | Power sector | Electricity generation |  |  | Nuclear | GW | PJ |  |  |  | 0
683 | ENDE_NECKARWESTHEIM-1_00 | Nuclear Power Plant: GRAFENRHEINFELD (KKG) | Power sector | Electricity generation |  |  | Nuclear | GW | PJ |  |  |  | 0
684 | ENDE_PHILIPPSBURG-1_00 | Nuclear Power Plant: ISAR-2 (KKI 2) | Power sector | Electricity generation |  |  | Nuclear | GW | PJ |  |  |  | 0
685 | ENDE_PHILIPPSBURG-2_KKP2_00 | Nuclear Power Plant: | Power sector | Electricity generation |  |  | Nuclear | GW | PJ |  |  |  | 0
686 | ENDE_UNTERWESER_00 | Nuclear Power Plant: GUNDREMMINGEN-C (GUN-C) | Power sector | Electricity generation |  |  | Nuclear | GW | PJ |  |  |  | 0
687 | ENES_ALMARAZ-1_00 | Nuclear Power Plant: ALMARAZ-1 | Power sector | Electricity generation |  |  | Nuclear | GW | PJ |  |  |  | 0
688 | ENES_ALMARAZ-2_00 | Nuclear Power Plant: ALMARAZ-2 | Power sector | Electricity generation |  |  | Nuclear | GW | PJ |  |  |  | 0
689 | ENES_ASCO-1_00 | Nuclear Power Plant: ASCO-1 | Power sector | Electricity generation |  |  | Nuclear | GW | PJ |  |  |  | 0
690 | ENES_ASCO-2_00 | Nuclear Power Plant: ASCO-2 | Power sector | Electricity generation |  |  | Nuclear | GW | PJ |  |  |  | 0
691 | ENES_COFRENTES_00 | Nuclear Power Plant: COFRENTES | Power sector | Electricity generation |  |  | Nuclear | GW | PJ |  |  |  | 0
692 | ENES_SANTAMARIADEGARONA_00 | Nuclear Power Plant: SANTA MARIA DE GARONA | Power sector | Electricity generation |  |  | Nuclear | GW | PJ |  |  |  | 0
693 | ENES_TRILLO-1_00 | Nuclear Power Plant: TRILLO-1 | Power sector | Electricity generation |  |  | Nuclear | GW | PJ |  |  |  | 0
694 | ENES_VANDELLOS-2_00 | Nuclear Power Plant: VANDELLOS-2 | Power sector | Electricity generation |  |  | Nuclear | GW | PJ |  |  |  | 0
695 | ENFI_LOVIISA-1_00 | Nuclear Power Plant: LOVIISA-1 | Power sector | Electricity generation |  |  | Nuclear | GW | PJ |  |  |  | 0
696 | ENFI_LOVIISA-2_00 | Nuclear Power Plant: LOVIISA-2 | Power sector | Electricity generation |  |  | Nuclear | GW | PJ |  |  |  | 0
697 | ENFI_OLKILUOTO-1_00 | Nuclear Power Plant: OLKILUOTO-1 | Power sector | Electricity generation |  |  | Nuclear | GW | PJ |  |  |  | 0
698 | ENFI_OLKILUOTO-2_00 | Nuclear Power Plant: OLKILUOTO-2 | Power sector | Electricity generation |  |  | Nuclear | GW | PJ |  |  |  | 0
699 | ENFI_OLKILUOTO-3 | Nuclear Power Plant: OLKILUOTO-3 | Power sector | Electricity generation |  |  | Nuclear | GW | PJ |  |  |  | 0
700 | ENFI_OLKILUOTO-4 | Nuclear Power Plant: OLKILUOTO-4 | Power sector | Electricity generation |  |  | Nuclear | GW | PJ |  |  |  | 0
701 | ENFI_PYHA-YOKI | Nuclear Power Plant: PYHA-YOKI | Power sector | Electricity generation |  |  | Nuclear | GW | PJ |  |  |  | 0
702 | ENFR_BELLEVILLE-1_00 | Nuclear Power Plant: BELLEVILLE-1 | Power sector | Electricity generation |  |  | Nuclear | GW | PJ |  |  |  | 0
703 | ENFR_BELLEVILLE-2_00 | Nuclear Power Plant: BELLEVILLE-2 | Power sector | Electricity generation |  |  | Nuclear | GW | PJ |  |  |  | 0
704 | ENFR_BLAYAIS-1_00 | Nuclear Power Plant: BLAYAIS-1 | Power sector | Electricity generation |  |  | Nuclear | GW | PJ |  |  |  | 0
705 | ENFR_BLAYAIS-2_00 | Nuclear Power Plant: BLAYAIS-2 | Power sector | Electricity generation |  |  | Nuclear | GW | PJ |  |  |  | 0
706 | ENFR_BLAYAIS-3_00 | Nuclear Power Plant: BLAYAIS-3 | Power sector | Electricity generation |  |  | Nuclear | GW | PJ |  |  |  | 0
707 | ENFR_BLAYAIS-4_00 | Nuclear Power Plant: BLAYAIS-4 | Power sector | Electricity generation |  |  | Nuclear | GW | PJ |  |  |  | 0
708 | ENFR_BUGEY-2_00_00 | Nuclear Power Plant: BUGEY-2 | Power sector | Electricity generation |  |  | Nuclear | GW | PJ |  |  |  | 0
709 | ENFR_BUGEY-3_00_00 | Nuclear Power Plant: BUGEY-3 | Power sector | Electricity generation |  |  | Nuclear | GW | PJ |  |  |  | 0
710 | ENFR_BUGEY-4_00_00 | Nuclear Power Plant: BUGEY-4 | Power sector | Electricity generation |  |  | Nuclear | GW | PJ |  |  |  | 0
711 | ENFR_BUGEY-5_00_00 | Nuclear Power Plant: BUGEY-5 | Power sector | Electricity generation |  |  | Nuclear | GW | PJ |  |  |  | 0
712 | ENFR_CATTENOM-1_00 | Nuclear Power Plant: CATTENOM-1 | Power sector | Electricity generation |  |  | Nuclear | GW | PJ |  |  |  | 0
713 | ENFR_CATTENOM-2_00 | Nuclear Power Plant: CATTENOM-2 | Power sector | Electricity generation |  |  | Nuclear | GW | PJ |  |  |  | 0
714 | ENFR_CATTENOM-3_00 | Nuclear Power Plant: CATTENOM-3 | Power sector | Electricity generation |  |  | Nuclear | GW | PJ |  |  |  | 0
715 | ENFR_CATTENOM-4_00 | Nuclear Power Plant: CATTENOM-4 | Power sector | Electricity generation |  |  | Nuclear | GW | PJ |  |  |  | 0
716 | ENFR_CHINON-B-1_00 | Nuclear Power Plant: CHINON-B-1 | Power sector | Electricity generation |  |  | Nuclear | GW | PJ |  |  |  | 0
717 | ENFR_CHINON-B-2_00 | Nuclear Power Plant: CHINON-B-2 | Power sector | Electricity generation |  |  | Nuclear | GW | PJ |  |  |  | 0
718 | ENFR_CHINON-B-3_00 | Nuclear Power Plant: CHINON-B-3 | Power sector | Electricity generation |  |  | Nuclear | GW | PJ |  |  |  | 0
719 | ENFR_CHINON-B-4_00 | Nuclear Power Plant: CHINON-B-4 | Power sector | Electricity generation |  |  | Nuclear | GW | PJ |  |  |  | 0
720 | ENFR_CHOOZ-B-1_00 | Nuclear Power Plant: CHOOZ-B-1 | Power sector | Electricity generation |  |  | Nuclear | GW | PJ |  |  |  | 0
721 | ENFR_CHOOZ-B-2_00 | Nuclear Power Plant: CHOOZ-B-2 | Power sector | Electricity generation |  |  | Nuclear | GW | PJ |  |  |  | 0
722 | ENFR_CIVAUX-1_00 | Nuclear Power Plant: CIVAUX-1 | Power sector | Electricity generation |  |  | Nuclear | GW | PJ |  |  |  | 0
723 | ENFR_CIVAUX-2_00 | Nuclear Power Plant: CIVAUX-2 | Power sector | Electricity generation |  |  | Nuclear | GW | PJ |  |  |  | 0
724 | ENFR_CRUAS-1_00 | Nuclear Power Plant: CRUAS-1 | Power sector | Electricity generation |  |  | Nuclear | GW | PJ |  |  |  | 0
725 | ENFR_CRUAS-2_00 | Nuclear Power Plant: CRUAS-2 | Power sector | Electricity generation |  |  | Nuclear | GW | PJ |  |  |  | 0
726 | ENFR_CRUAS-3_00 | Nuclear Power Plant: CRUAS-3 | Power sector | Electricity generation |  |  | Nuclear | GW | PJ |  |  |  | 0
727 | ENFR_CRUAS-4_00 | Nuclear Power Plant: CRUAS-4 | Power sector | Electricity generation |  |  | Nuclear | GW | PJ |  |  |  | 0
728 | ENFR_DAMPIERRE-1_00 | Nuclear Power Plant: DAMPIERRE-1 | Power sector | Electricity generation |  |  | Nuclear | GW | PJ |  |  |  | 0
729 | ENFR_DAMPIERRE-2_00 | Nuclear Power Plant: DAMPIERRE-2 | Power sector | Electricity generation |  |  | Nuclear | GW | PJ |  |  |  | 0
730 | ENFR_DAMPIERRE-3_00 | Nuclear Power Plant: DAMPIERRE-3 | Power sector | Electricity generation |  |  | Nuclear | GW | PJ |  |  |  | 0
731 | ENFR_DAMPIERRE-4_00 | Nuclear Power Plant: DAMPIERRE-4 | Power sector | Electricity generation |  |  | Nuclear | GW | PJ |  |  |  | 0
732 | ENFR_FESSENHEIM-1_00 | Nuclear Power Plant: FESSENHEIM-1 | Power sector | Electricity generation |  |  | Nuclear | GW | PJ |  |  |  | 0
733 | ENFR_FESSENHEIM-2_00 | Nuclear Power Plant: FESSENHEIM-2 | Power sector | Electricity generation |  |  | Nuclear | GW | PJ |  |  |  | 0
734 | ENFR_FLAMANVILLE-1_00 | Nuclear Power Plant: FLAMANVILLE-1 | Power sector | Electricity generation |  |  | Nuclear | GW | PJ |  |  |  | 0
735 | ENFR_FLAMANVILLE-2_00 | Nuclear Power Plant: FLAMANVILLE-2 | Power sector | Electricity generation |  |  | Nuclear | GW | PJ |  |  |  | 0
736 | ENFR_FLAMANVILLE-3 | Nuclear Power Plant: FLAMANVILLE-3 | Power sector | Electricity generation |  |  | Nuclear | GW | PJ |  |  |  | 0
737 | ENFR_GOLFECH-1_00 | Nuclear Power Plant: GOLFECH-1 | Power sector | Electricity generation |  |  | Nuclear | GW | PJ |  |  |  | 0
738 | ENFR_GOLFECH-2_00 | Nuclear Power Plant: GOLFECH-2 | Power sector | Electricity generation |  |  | Nuclear | GW | PJ |  |  |  | 0
739 | ENFR_GRAVELINES-1_00 | Nuclear Power Plant: GRAVELINES-1 | Power sector | Electricity generation |  |  | Nuclear | GW | PJ |  |  |  | 0
740 | ENFR_GRAVELINES-2_00 | Nuclear Power Plant: GRAVELINES-2 | Power sector | Electricity generation |  |  | Nuclear | GW | PJ |  |  |  | 0
741 | ENFR_GRAVELINES-3_00 | Nuclear Power Plant: GRAVELINES-3 | Power sector | Electricity generation |  |  | Nuclear | GW | PJ |  |  |  | 0
742 | ENFR_GRAVELINES-4_00 | Nuclear Power Plant: GRAVELINES-4 | Power sector | Electricity generation |  |  | Nuclear | GW | PJ |  |  |  | 0
743 | ENFR_GRAVELINES-5_00 | Nuclear Power Plant: GRAVELINES-5 | Power sector | Electricity generation |  |  | Nuclear | GW | PJ |  |  |  | 0
744 | ENFR_GRAVELINES-6_00 | Nuclear Power Plant: GRAVELINES-6 | Power sector | Electricity generation |  |  | Nuclear | GW | PJ |  |  |  | 0
745 | ENFR_NOGENT-1_00 | Nuclear Power Plant: NOGENT-1 | Power sector | Electricity generation |  |  | Nuclear | GW | PJ |  |  |  | 0
746 | ENFR_NOGENT-2_00 | Nuclear Power Plant: NOGENT-2 | Power sector | Electricity generation |  |  | Nuclear | GW | PJ |  |  |  | 0
747 | ENFR_PALUEL-1_00 | Nuclear Power Plant: PALUEL-1 | Power sector | Electricity generation |  |  | Nuclear | GW | PJ |  |  |  | 0
748 | ENFR_PALUEL-2_00 | Nuclear Power Plant: PALUEL-2 | Power sector | Electricity generation |  |  | Nuclear | GW | PJ |  |  |  | 0
749 | ENFR_PALUEL-3_00 | Nuclear Power Plant: PALUEL-3 | Power sector | Electricity generation |  |  | Nuclear | GW | PJ |  |  |  | 0
750 | ENFR_PALUEL-4_00 | Nuclear Power Plant: PALUEL-4 | Power sector | Electricity generation |  |  | Nuclear | GW | PJ |  |  |  | 0
751 | ENFR_PENLY-1_00 | Nuclear Power Plant: PENLY-1 | Power sector | Electricity generation |  |  | Nuclear | GW | PJ |  |  |  | 0
752 | ENFR_PENLY-2_00 | Nuclear Power Plant: PENLY-2 | Power sector | Electricity generation |  |  | Nuclear | GW | PJ |  |  |  | 0
753 | ENFR_PHENIX_00 | Nuclear Power Plant: PHENIX | Power sector | Electricity generation |  |  | Nuclear | GW | PJ |  |  |  | 0
754 | ENFR_STALBAN-1_00 | Nuclear Power Plant: ST. ALBAN-1 | Power sector | Electricity generation |  |  | Nuclear | GW | PJ |  |  |  | 0
755 | ENFR_STALBAN-2_00 | Nuclear Power Plant: ST. ALBAN-2 | Power sector | Electricity generation |  |  | Nuclear | GW | PJ |  |  |  | 0
756 | ENFR_STLAURENT-B-1_00 | Nuclear Power Plant: ST. LAURENT-B-1 | Power sector | Electricity generation |  |  | Nuclear | GW | PJ |  |  |  | 0
757 | ENFR_STLAURENT-B-2_00 | Nuclear Power Plant: ST. LAURENT-B-2 | Power sector | Electricity generation |  |  | Nuclear | GW | PJ |  |  |  | 0
758 | ENFR_TRICASTIN-1_00 | Nuclear Power Plant: TRICASTIN-1 | Power sector | Electricity generation |  |  | Nuclear | GW | PJ |  |  |  | 0
759 | ENFR_TRICASTIN-2_00 | Nuclear Power Plant: TRICASTIN-2 | Power sector | Electricity generation |  |  | Nuclear | GW | PJ |  |  |  | 0
760 | ENFR_TRICASTIN-3_00 | Nuclear Power Plant: TRICASTIN-3 | Power sector | Electricity generation |  |  | Nuclear | GW | PJ |  |  |  | 0
761 | ENFR_TRICASTIN-4_00 | Nuclear Power Plant: TRICASTIN-4 | Power sector | Electricity generation |  |  | Nuclear | GW | PJ |  |  |  | 0
762 | ENHU_PAKS-1_00 | Nuclear Power Plant: PAKS-1 | Power sector | Electricity generation |  |  | Nuclear | GW | PJ |  |  |  | 0
763 | ENHU_PAKS-2_00 | Nuclear Power Plant: PAKS-2 | Power sector | Electricity generation |  |  | Nuclear | GW | PJ |  |  |  | 0
764 | ENHU_PAKS-3_00 | Nuclear Power Plant: PAKS-3 | Power sector | Electricity generation |  |  | Nuclear | GW | PJ |  |  |  | 0
765 | ENHU_PAKS-4_00 | Nuclear Power Plant: PAKS-4 | Power sector | Electricity generation |  |  | Nuclear | GW | PJ |  |  |  | 0
766 | ENHU_PAKS-5 | Nuclear Power Plant: PAKS-5 | Power sector | Electricity generation |  |  | Nuclear | GW | PJ |  |  |  | 0
767 | ENHU_PAKS-6 | Nuclear Power Plant: PAKS-6 | Power sector | Electricity generation |  |  | Nuclear | GW | PJ |  |  |  | 0
768 | ENIT_ITALY-1 | Nuclear Power Plant: ITALY-1 | Power sector | Electricity generation |  |  | Nuclear | GW | PJ |  |  |  | 0
769 | ENIT_ITALY-2 | Nuclear Power Plant: ITALY-2 | Power sector | Electricity generation |  |  | Nuclear | GW | PJ |  |  |  | 0
770 | ENIT_ITALY-3 | Nuclear Power Plant: ITALY-3 | Power sector | Electricity generation |  |  | Nuclear | GW | PJ |  |  |  | 0
771 | ENIT_ITALY-4 | Nuclear Power Plant: ITALY-4 | Power sector | Electricity generation |  |  | Nuclear | GW | PJ |  |  |  | 0
772 | ENLT_IGNALINA-1 | Nuclear Power Plant: IGNALINA-1 | Power sector | Electricity generation |  |  | Nuclear | GW | PJ |  |  |  | 0
773 | ENLT_IGNALINA-2 | Nuclear Power Plant: IGNALINA-2 | Power sector | Electricity generation |  |  | Nuclear | GW | PJ |  |  |  | 0
774 | ENLT_VISAGINAS-1 | Nuclear Power Plant: VISAGINAS-1 | Power sector | Electricity generation |  |  | Nuclear | GW | PJ |  |  |  | 0
775 | ENNL_BORSSELE_00 | Nuclear Power Plant: BORSSELE | Power sector | Electricity generation |  |  | Nuclear | GW | PJ |  |  |  | 0
776 | ENNL_BORSSELE-2 | Nuclear Power Plant: BORSSELE-2 | Power sector | Electricity generation |  |  | Nuclear | GW | PJ |  |  |  | 0
777 | ENPL_POLAND-1 | Nuclear Power Plant: | Power sector | Electricity generation |  |  | Nuclear | GW | PJ |  |  |  | 0
778 | ENPL_POLAND-2 | Nuclear Power Plant: | Power sector | Electricity generation |  |  | Nuclear | GW | PJ |  |  |  | 0
779 | ENRO_CERNAVODA-1_00 | Nuclear Power Plant: CERNAVODA-1 | Power sector | Electricity generation |  |  | Nuclear | GW | PJ |  |  |  | 0
780 | ENRO_CERNAVODA-2 | Nuclear Power Plant: CERNAVODA-2 | Power sector | Electricity generation |  |  | Nuclear | GW | PJ |  |  |  | 0
781 | ENRO_CERNAVODA-3 | Nuclear Power Plant: CERNAVODA-3 | Power sector | Electricity generation |  |  | Nuclear | GW | PJ |  |  |  | 0
782 | ENRO_CERNAVODA-4 | Nuclear Power Plant: CERNAVODA-4 | Power sector | Electricity generation |  |  | Nuclear | GW | PJ |  |  |  | 0
783 | ENRO_CERNAVODA-5 | Nuclear Power Plant: CERNAVODA-5 | Power sector | Electricity generation |  |  | Nuclear | GW | PJ |  |  |  | 0
784 | ENSE_FORSMARK-1_00 | Nuclear Power Plant: FORSMARK-1 | Power sector | Electricity generation |  |  | Nuclear | GW | PJ |  |  |  | 0
785 | ENSE_FORSMARK-2_00 | Nuclear Power Plant: FORSMARK-2 | Power sector | Electricity generation |  |  | Nuclear | GW | PJ |  |  |  | 0
786 | ENSE_FORSMARK-3_00 | Nuclear Power Plant: FORSMARK-3 | Power sector | Electricity generation |  |  | Nuclear | GW | PJ |  |  |  | 0
787 | ENSE_OSKARSHAMN-1_00 | Nuclear Power Plant: OSKARSHAMN-1 | Power sector | Electricity generation |  |  | Nuclear | GW | PJ |  |  |  | 0
788 | ENSE_OSKARSHAMN-2_00 | Nuclear Power Plant: OSKARSHAMN-2 | Power sector | Electricity generation |  |  | Nuclear | GW | PJ |  |  |  | 0
789 | ENSE_OSKARSHAMN-3_00 | Nuclear Power Plant: OSKARSHAMN-3 | Power sector | Electricity generation |  |  | Nuclear | GW | PJ |  |  |  | 0
790 | ENSE_RINGHALS-1_00 | Nuclear Power Plant: RINGHALS-1 | Power sector | Electricity generation |  |  | Nuclear | GW | PJ |  |  |  | 0
791 | ENSE_RINGHALS-2_00 | Nuclear Power Plant: RINGHALS-2 | Power sector | Electricity generation |  |  | Nuclear | GW | PJ |  |  |  | 0
792 | ENSE_RINGHALS-3_00 | Nuclear Power Plant: RINGHALS-3 | Power sector | Electricity generation |  |  | Nuclear | GW | PJ |  |  |  | 0
793 | ENSE_RINGHALS-4_00 | Nuclear Power Plant: RINGHALS-4 | Power sector | Electricity generation |  |  | Nuclear | GW | PJ |  |  |  | 0
794 | ENSI_KRSKO_00 | Nuclear Power Plant: KRSKO | Power sector | Electricity generation |  |  | Nuclear | GW | PJ |  |  |  | 0
795 | ENSI_KRSKO-2 | Nuclear Power Plant: KRSKO-2 | Power sector | Electricity generation |  |  | Nuclear | GW | PJ |  |  |  | 0
796 | ENSK_BOHUNICE-1_00 | Nuclear Power Plant: BOHUNICE-1 | Power sector | Electricity generation |  |  | Nuclear | GW | PJ |  |  |  | 0
797 | ENSK_BOHUNICE-2_00 | Nuclear Power Plant: BOHUNICE-2 | Power sector | Electricity generation |  |  | Nuclear | GW | PJ |  |  |  | 0
798 | ENSK_BOHUNICE-3_00 | Nuclear Power Plant: BOHUNICE-3 | Power sector | Electricity generation |  |  | Nuclear | GW | PJ |  |  |  | 0
799 | ENSK_BOHUNICE-4_00 | Nuclear Power Plant: BOHUNICE-4 | Power sector | Electricity generation |  |  | Nuclear | GW | PJ |  |  |  | 0
800 | ENSK_BOHUNICE-NEWBLOCK | Nuclear Power Plant: BOHUNICE-NEW BLOCK | Power sector | Electricity generation |  |  | Nuclear | GW | PJ |  |  |  | 0
801 | ENSK_KECEROVCE | Nuclear Power Plant: KECEROVCE | Power sector | Electricity generation |  |  | Nuclear | GW | PJ |  |  |  | 0
802 | ENSK_MOCHOVCE-1_00 | Nuclear Power Plant: MOCHOVCE-1 | Power sector | Electricity generation |  |  | Nuclear | GW | PJ |  |  |  | 0
803 | ENSK_MOCHOVCE-2_00 | Nuclear Power Plant: MOCHOVCE-2 | Power sector | Electricity generation |  |  | Nuclear | GW | PJ |  |  |  | 0
804 | ENSK_MOCHOVCE-3 | Nuclear Power Plant: MOCHOVCE-3 | Power sector | Electricity generation |  |  | Nuclear | GW | PJ |  |  |  | 0
805 | ENSK_MOCHOVCE-4 | Nuclear Power Plant: MOCHOVCE-4 | Power sector | Electricity generation |  |  | Nuclear | GW | PJ |  |  |  | 0
806 | ENUCH2EC01 | H2 Production-Very High Temperature Reactor CHP, centralized | Power sector | Hydrogen generation |  |  | Nuclear | GW | PJ |  | H2 and fuel cells - PROD | non-CCUS | 1
807 | ENUK_DUNGENESS-B1_00 | Nuclear Power Plant: DUNGENESS-B1 | Power sector | Electricity generation |  |  | Nuclear | GW | PJ |  |  |  | 0
808 | ENUK_DUNGENESS-B2_00 | Nuclear Power Plant: DUNGENESS-B2 | Power sector | Electricity generation |  |  | Nuclear | GW | PJ |  |  |  | 0
809 | ENUK_HARTLEPOOL-A1_00 | Nuclear Power Plant: HARTLEPOOL-A1 | Power sector | Electricity generation |  |  | Nuclear | GW | PJ |  |  |  | 0
810 | ENUK_HARTLEPOOL-A2_00 | Nuclear Power Plant: HARTLEPOOL-A2 | Power sector | Electricity generation |  |  | Nuclear | GW | PJ |  |  |  | 0
811 | ENUK_HEYSHAM-A1_00 | Nuclear Power Plant: HEYSHAM-A1 | Power sector | Electricity generation |  |  | Nuclear | GW | PJ |  |  |  | 0
812 | ENUK_HEYSHAM-A2_00 | Nuclear Power Plant: HEYSHAM-A2 | Power sector | Electricity generation |  |  | Nuclear | GW | PJ |  |  |  | 0
813 | ENUK_HEYSHAM-B1_00 | Nuclear Power Plant: HEYSHAM-B1 | Power sector | Electricity generation |  |  | Nuclear | GW | PJ |  |  |  | 0
814 | ENUK_HEYSHAM-B2_00 | Nuclear Power Plant: HEYSHAM-B2 | Power sector | Electricity generation |  |  | Nuclear | GW | PJ |  |  |  | 0
815 | ENUK_HINKLEYPOINT-B1_00 | Nuclear Power Plant: HINKLEY POINT-B1 | Power sector | Electricity generation |  |  | Nuclear | GW | PJ |  |  |  | 0
816 | ENUK_HINKLEYPOINT-B2_00 | Nuclear Power Plant: HINKLEY POINT-B2 | Power sector | Electricity generation |  |  | Nuclear | GW | PJ |  |  |  | 0
817 | ENUK_HINKLEYPOINT-C1 | Nuclear Power Plant: HINKLEY POINT-C1 | Power sector | Electricity generation |  |  | Nuclear | GW | PJ |  |  |  | 0
818 | ENUK_HINKLEYPOINT-C2 | Nuclear Power Plant: HINKLEY POINT-C2 | Power sector | Electricity generation |  |  | Nuclear | GW | PJ |  |  |  | 0
819 | ENUK_HUNTERSTON-B1_00 | Nuclear Power Plant: HUNTERSTON-B1 | Power sector | Electricity generation |  |  | Nuclear | GW | PJ |  |  |  | 0
820 | ENUK_HUNTERSTON-B2_00 | Nuclear Power Plant: HUNTERSTON-B2 | Power sector | Electricity generation |  |  | Nuclear | GW | PJ |  |  |  | 0
821 | ENUK_MOORSIDE | Nuclear Power Plant: MOORSIDE | Power sector | Electricity generation |  |  | Nuclear | GW | PJ |  |  |  | 0
822 | ENUK_OLDBURY-A1_00 | Nuclear Power Plant: OLDBURY-A1 | Power sector | Electricity generation |  |  | Nuclear | GW | PJ |  |  |  | 0
823 | ENUK_OLDBURY-B | Nuclear Power Plant: OLDBURY-B | Power sector | Electricity generation |  |  | Nuclear | GW | PJ |  |  |  | 0
824 | ENUK_SIZEWELL-Bv_00 | Nuclear Power Plant: SIZEWELL-B | Power sector | Electricity generation |  |  | Nuclear | GW | PJ |  |  |  | 0
825 | ENUK_SIZEWELL-C1 | Nuclear Power Plant: SIZEWELL-C1 | Power sector | Electricity generation |  |  | Nuclear | GW | PJ |  |  |  | 0
826 | ENUK_SIZEWELL-C2 | Nuclear Power Plant: SIZEWELL-C2 | Power sector | Electricity generation |  |  | Nuclear | GW | PJ |  |  |  | 0
827 | ENUK_TORNESS1_00 | Nuclear Power Plant: TORNESS 1 | Power sector | Electricity generation |  |  | Nuclear | GW | PJ |  |  |  | 0
828 | ENUK_TORNESS2_00 | Nuclear Power Plant: TORNESS 2 | Power sector | Electricity generation |  |  | Nuclear | GW | PJ |  |  |  | 0
829 | ENUK_WYLFA1_00 | Nuclear Power Plant: WYLFA 1 | Power sector | Electricity generation |  |  | Nuclear | GW | PJ |  |  |  | 0
830 | ENUK_WYLFA2_00 | Nuclear Power Plant: WYLFA 2 | Power sector | Electricity generation |  |  | Nuclear | GW | PJ |  |  |  | 0
831 | ENUK_WYLFA-B | Nuclear Power Plant: WYLFA-B | Power sector | Electricity generation |  |  | Nuclear | GW | PJ |  |  |  | 0
832 | ESTBATS101 | Battery (Lead-acid) Bulk ELC Storage: DayNite | Power sector | Storage of electricity |  | Batteries |  | PJ-a | PJ |  |  |  | 0
833 | ESTBATS102 | Battery (Li-ion) Bulk ELC Storage: DayNite | Power sector | Storage of electricity |  | Batteries |  | PJ-a | PJ |  |  |  | 0
834 | ESTBATS103 | Battery (NaS) Bulk ELC Storage: DayNite | Power sector | Storage of electricity |  | Batteries |  | PJ-a | PJ |  |  |  | 0
835 | ESTBATS201 | Battery (Lead-acid) Bulk ELC Storage: DayNite/Seasonal | Power sector | Storage of electricity |  | Batteries |  | PJ-a | PJ |  |  |  | 0
836 | ESTBATS202 | Battery (Li-ion) Bulk ELC Storage: DayNite/Seasonal | Power sector | Storage of electricity |  | Batteries |  | PJ-a | PJ |  |  |  | 0
837 | ESTCAESS00 | BY-Diabatic CAES ELC Storage: DayNite | Power sector | Storage of electricity |  | CAES |  | PJ-a | PJ |  |  |  | 0
838 | ESTCAESS101 | Diabatic CAES ELC Storage: DayNite | Power sector | Storage of electricity |  | CAES |  | PJ-a | PJ |  |  |  | 0
839 | ESTCAESS102 | Adiabatic CAES ELC Storage: DayNite | Power sector | Storage of electricity |  | CAES |  | PJ-a | PJ |  |  |  | 0
840 | ESTCAESS201 | Diabatic CAES ELC Storage: DayNite/Seasonal | Power sector | Storage of electricity |  | CAES |  | PJ-a | PJ |  |  |  | 0
841 | ESTHYDPS101 | Pumped Hydro ELC Storage: DayNite | Power sector | Storage of electricity |  | Pumped Hydro | Hydro | PJ-a | PJ |  | Hydropower | non-CCUS | 1
842 | ESTHYDPS201 | Pumped Hydro ELC Storage: DayNite/Seasonal | Power sector | Storage of electricity |  | Pumped Hydro | Hydro | PJ-a | PJ |  | Hydropower | non-CCUS | 1
843 | EUCCGASCCSpos20 | CCGT Combined Cycle Gas Turbine + CCS Seq post combustion | Power sector | Electricity generation |  |  | Gas (possibly blended) | GW | PJ |  | Other CCS | CCUS | 1
844 | EUCCGTGAS15 | Gas Turbine Combined Cycle Gas Advanced | Power sector | Electricity generation |  |  | Gas (possibly blended) | GW | PJ |  |  | CCUS - related | 1
845 | EUCSPSOL101 | Solar CSP Parabolic Through 6-8h storage | Power sector | Electricity generation |  |  | Solar | GW | PJ |  | Solar Thermal Electricity | non-CCUS | 1
846 | EUCSPSOL201 | Solar CSP Parabolic Through no storage | Power sector | Electricity generation |  |  | Solar | GW | PJ |  | Solar Thermal Electricity | non-CCUS | 1
847 | EUCSPSOL301 | Solar CSP Solar Tower 1h storage | Power sector | Electricity generation |  |  | Solar | GW | PJ |  | Solar Thermal Electricity | non-CCUS | 1
848 | EUCSPSOL401 | Solar CSP Solar Tower 12-15h storage | Power sector | Electricity generation |  |  | Solar | GW | PJ |  | Solar Thermal Electricity | non-CCUS | 1
849 | EUCSPSOL501 | Solar CSP Solar Dishes 12-15h storage | Power sector | Electricity generation |  |  | Solar | GW | PJ |  | Solar Thermal Electricity | non-CCUS | 1
850 | EUCSPSOL601 | Solar CSP Power Fresnel | Power sector | Electricity generation |  |  | Solar | GW | PJ |  | Solar Thermal Electricity | non-CCUS | 1
851 | EUFBCOH15 | Fluidized Bed Combustion Coal | Power sector | Electricity generation |  |  | Coal | GW | PJ |  |  |  | 0
852 | EUFBCOL01 | Supercritical Circulating Fluidized Bed lignite | Power sector | Electricity generation |  |  | Coal | GW | PJ |  |  |  | 0
853 | EUGEOEGS01 | Geothermal EGS with ORC | Power sector | Electricity generation |  |  | Geothermal | GW | PJ |  | Geothermal | non-CCUS | 1
854 | EUGEOF01 | Geothermal hydrothermal with flash power plants | Power sector | Electricity generation |  |  | Geothermal | GW | PJ |  | Geothermal | non-CCUS | 1
855 | EUGEOORC01 | Geothermal hydrothermal with ORC | Power sector | Electricity generation |  |  | Geothermal | GW | PJ |  | Geothermal | non-CCUS | 1
856 | EUH2FCPEM | PEM fuel cell system running on hydrogen 100 kW based | Power sector | Electricity generation |  | Fuel Cell | Hydrogen | GW | PJ |  |  |  | 0 |  | Losses from power shift
857 | EUHYDDAM00 | Existing Hydro Dams | Power sector | Electricity generation |  | Lake or dam | Hydro | GW | PJ |  | Hydropower | non-CCUS | 1
858 | EUHYDLAKELC01 | Lake large scale cheap hydroelectricity > 10 MW | Power sector | Electricity generation |  | Lake or dam | Hydro | GW | PJ |  | Hydropower | non-CCUS | 1
859 | EUHYDLAKELE01 | Lake large scale expensive hydroelectricity > 10 MW | Power sector | Electricity generation |  | Lake or dam | Hydro | GW | PJ |  | Hydropower | non-CCUS | 1
860 | EUHYDLAKEMC01 | Lake medium scale cheap hydroelectricity 1-10 MW | Power sector | Electricity generation |  | Lake or dam | Hydro | GW | PJ |  | Hydropower | non-CCUS | 1
861 | EUHYDLAKEME01 | Lake medium scale expensive hydroelectricity 1-10 MW | Power sector | Electricity generation |  | Lake or dam | Hydro | GW | PJ |  | Hydropower | non-CCUS | 1
862 | EUHYDLAKESC01 | Lake very small cheap hydroelectricity <1 MW | Power sector | Electricity generation |  | Lake or dam | Hydro | GW | PJ |  | Hydropower | non-CCUS | 1
863 | EUHYDLAKESE01 | Lake very small expensive hydroelectricity <1 MW | Power sector | Electricity generation |  | Lake or dam | Hydro | GW | PJ |  | Hydropower | non-CCUS | 1
864 | EUHYDRUN00 | Existing Run-of-river hydro | Power sector | Electricity generation |  | Run of river | Hydro | GW | PJ |  | Hydropower | non-CCUS | 1
865 | EUHYDRUN01 | Run of River hydroelectricity | Power sector | Electricity generation |  | Run of river | Hydro | GW | PJ |  | Hydropower | non-CCUS | 1
866 | EUICBGS01 | Biomass Anaerobic Digestion | Power sector | Electricity generation |  |  | Biogas | GW | PJ |  | Heat and power from biomass | non-CCUS | 1
867 | EUICDST01 | Internal Combustion Engine Diesel | Power sector | Electricity generation |  |  | Petroleum (possibly blended) | GW | PJ |  |  |  | 0
868 | EUICDST101 | Peak Device Diesel Conventional | Power sector | Electricity generation |  |  | Petroleum (possibly blended) | GW | PJ |  |  |  | 0
869 | EUICDST201 | Peak Device Diesel Advanced | Power sector | Electricity generation |  |  | Petroleum (possibly blended) | GW | PJ |  |  |  | 0
870 | EUICGAS01 | Internal Combustion Engine Gas | Power sector | Electricity generation |  |  | Gas (possibly blended) | GW | PJ |  |  |  | 0
871 | EUIGCCCOH15 | Integrated Gasification Combined Cycle coal | Power sector | Electricity generation |  |  | Coal | GW | PJ |  |  | CCUS - related | 1
872 | EUIGCCCOL01 | IGCC Integrated Gasification Combined Cycle lignite | Power sector | Electricity generation |  |  | Coal | GW | PJ |  |  | CCUS - related | 1
873 | EUIGCCWOO01 | Biomass Integrated Gasification Combined Cycle | Power sector | Electricity generation |  |  | Other biomass | GW | PJ |  | Heat and power from biomass | non-CCUS | 1 | Power
874 | EUIGCCWOOCCS01 | Biomass Integrated Gasification CC + CCS Seq post combustion | Power sector | Electricity generation |  |  | Biomass | GW | PJ |  | Heat and power from biomass | CCUS | 1 | Power
875 | EUIGCOHCCSpre20 | Integrated gasification combined cycle + CCS Seq pre combustion | Power sector | Electricity generation |  |  | Coal | GW | PJ |  | Other CCS | CCUS | 1
876 | EUIGCOLCCSpre20 | Integrated Gasification Combined Cycle lignite + CCS Seq pre-combustion | Power sector | Electricity generation |  |  | Coal | GW | PJ |  | Other CCS | CCUS | 1
877 | EUMrkt-BIOBTLFTDSL | IRE(B)-BIOBTLFTDSL Trade with DE | Supply and transformation | Trade |  |  | Biomass |  | kt | 1 |  |  | 0 | Import biodiesel
878 | EUMrkt-BIOEMHV | IRE(B)-BIOEMHV Trade with DE | Supply and transformation | Trade |  |  | Biomass |  | kt | 1 |  |  | 0 | Import biodiesel
879 | EUMrkt-BIOETHA | IRE(B)-BIOETHA Trade with DE | Supply and transformation | Trade |  |  | Biomass |  | kt | 1 |  |  | 0 | Import bioethanol
880 | EUNUC3rd10 | Nuclear third LWR | Power sector | Electricity generation |  |  | Nuclear | GW | PJ |  |  |  | 0
881 | EUNUC4th40 | Nuclear Fourth | Power sector | Electricity generation |  |  | Nuclear | GW | PJ |  |  |  | 0
882 | EUNUCLifeExt | Nuclear lifetime extension | Power sector | Electricity generation |  |  | Nuclear | GW | PJ |  |  |  | 0
883 | EUOCETID01 | Tidal energy stream | Power sector | Electricity generation |  | Tidal | Ocean | GW | PJ |  | Ocean Energy | non-CCUS | 1
884 | EUOCETID02 | Tidal energy range | Power sector | Electricity generation |  | Tidal | Ocean | GW | PJ |  | Ocean Energy | non-CCUS | 1
885 | EUOCEWAV01 | Wave (nearshore) | Power sector | Electricity generation |  | Wave | Ocean | GW | PJ |  | Ocean Energy | non-CCUS | 1
886 | EUOCEWAV02 | Wave (offshore) | Power sector | Electricity generation |  | Wave | Ocean | GW | PJ |  | Ocean Energy | non-CCUS | 1
887 | EUOCGTGAS01 | OCGT Peak Device Gas Conventional | Power sector | Electricity generation |  |  | Gas (possibly blended) | GW | PJ |  |  |  | 0
888 | EUOCGTGASA01 | OCGT Peak Device Gas Advanced | Power sector | Electricity generation |  |  | Gas (possibly blended) | GW | PJ |  |  |  | 0
889 | EUPCCOHCCSoxy20 | Super-critical Pulverised Coal + CCS Seq Oxyfuel | Power sector | Electricity generation |  |  | Coal | GW | PJ |  | Other CCS | CCUS | 1
890 | EUPCCOHCCSpos20 | Supercritical pulverised coal + CCS Seq post combustion | Power sector | Electricity generation |  |  | Coal | GW | PJ |  | Other CCS | CCUS | 1
891 | EUPCCOLCCSpos20 | Fluidised bed lignite + CCS Seq post combustion | Power sector | Electricity generation |  |  | Coal | GW | PJ |  | Other CCS | CCUS | 1
892 | EUPVSOLHC01 | Solar PV high concentration | Power sector | Electricity generation |  | Ground | Solar | GW | PJ |  | Photovoltaics | non-CCUS | 1
893 | EUPVSOLL101 | Solar PV Utility c-Si, flat | Power sector | Electricity generation |  | Ground | Solar | GW | PJ |  | Photovoltaics | non-CCUS | 1
894 | EUPVSOLL201 | Solar PV Utility c-Si, tracking | Power sector | Electricity generation |  | Ground | Solar | GW | PJ |  | Photovoltaics | non-CCUS | 1
895 | EUPVSOLS101 | Solar PV Residential c-Si, inclined | Buildings - Residential | Electricity generation |  | Roof | Solar | GW | PJ |  | Photovoltaics | non-CCUS | 1
896 | EUPVSOLS201 | Solar PV Commercial c-Si, flat | Industry | Electricity generation |  | Roof | Solar | GW | PJ |  | Photovoltaics | non-CCUS | 1
897 | EUSTCOHcon01 | Steam Turbine Coal Conventional | Power sector | Electricity generation |  |  | Coal | GW | PJ |  |  |  | 0
898 | EUSTCOHsup01 | Supercritical Pulverised Coal | Power sector | Electricity generation |  |  | Coal | GW | PJ |  |  | CCUS - related | 1
899 | EUSTCOLcon01 | Steam Turbine Lignite Conventional | Power sector | Electricity generation |  |  | Coal | GW | PJ |  |  |  | 0
900 | EUSTCOLsup01 | Supercritical Pulverised Coal lignite | Power sector | Electricity generation |  |  | Coal | GW | PJ |  |  | CCUS - related | 1
901 | EUSTHFOsup01 | Steam Turbine Fuel Oil Supercritical | Power sector | Electricity generation |  |  | Petroleum (possibly blended) | GW | PJ |  |  | CCUS - related | 1
902 | EUSTIISGAS101 | EPLT: Steam Turbine.IISGAS | Power sector | Electricity generation |  |  | Gas (possibly blended) | GW | PJ |  |  |  | 0
903 | EUSTIISGASCS101 | EPLT: Steam Turbine.CO2Seq.IISGAS | Power sector | Electricity generation |  |  | Gas (possibly blended) | GW | PJ |  | Other CCS | CCUS | 1
904 | EUSTWOO01 | Fluidized Bed Boiler Biomass + steam turbine | Power sector | Electricity generation |  |  | Other biomass | GW | PJ |  | Heat and power from biomass | non-CCUS | 1 | Power
905 | EUSTWOOCCS01 | Fluidized Bed Biomass + CCS Seq post combustion | Power sector | Electricity generation |  |  | Other biomass | GW | PJ |  | Heat and power from biomass | CCUS | 1 | Power
906 | EUWINOFH01 | Wind offshore both Monopile and Jacket | Power sector | Electricity generation |  | Offshore | Wind | GW | PJ |  | Wind Energy | non-CCUS | 1
907 | EUWINOFL01 | Not used | Power sector | Electricity generation |  | Offshore | Wind | GW | PJ |  | Wind Energy | non-CCUS | 1
908 | EUWINOFM01 | Not used | Power sector | Electricity generation |  | Offshore | Wind | GW | PJ |  | Wind Energy | non-CCUS | 1
909 | EUWINOFV01 | Wind offshore floating (>50m) | Power sector | Electricity generation |  | Offshore | Wind | GW | PJ |  | Wind Energy | non-CCUS | 1
910 | EUWINONH01 | Wind onshore CF25+ | Power sector | Electricity generation |  | Onshore | Wind | GW | PJ |  | Wind Energy | non-CCUS | 1
911 | EUWINONL01 | Wind onshore CF15-20 | Power sector | Electricity generation |  | Onshore | Wind | GW | PJ |  | Wind Energy | non-CCUS | 1
912 | EUWINONM01 | Wind onshore CF20-25 | Power sector | Electricity generation |  | Onshore | Wind | GW | PJ |  | Wind Energy | non-CCUS | 1
913 | EUWINONV01 | Not used | Power sector | Electricity generation |  | Onshore | Wind | GW | PJ |  | Wind Energy | non-CCUS | 1
914 | EVTRANS_H-H | Grid High Voltage | Supply and transformation | Transport and distribution |  | Grids |  | GW | PJ |  |  |  | 0
915 | EVTRANS_H-M | Grid medium Voltage and Voltage Transformer: High to Medium | Supply and transformation | Transport and distribution |  | Grids |  | GW | PJ |  |  |  | 0
916 | EVTRANS_L-M | Grid low Voltage and Voltage Transformer: Low to Medium | Supply and transformation | Transport and distribution |  | Grids |  | GW | PJ |  |  |  | 0
917 | EVTRANS_M-L | Grid low Voltage and Voltage Transformer: Medium to Low | Supply and transformation | Transport and distribution |  | Grids |  | GW | PJ |  |  |  | 0
918 | EXPBIOLIQ | Export Biofuels | Supply and transformation | Export |  |  |  |  | PJ | 1 |  |  | 0
919 | EXPBIOWOO | Export Wood Products | Supply and transformation | Export |  |  |  |  | PJ | 1 |  |  | 0
920 | EXPCOABRO | Export Brown Coal | Supply and transformation | Export |  |  |  |  | PJ | 1 |  |  | 0
921 | EXPCOACOK | Export Coke | Supply and transformation | Export |  |  |  |  | PJ | 1 |  |  | 0
922 | EXPCOAHAR | Export Hard Coal | Supply and transformation | Export |  |  |  |  | PJ | 1 |  |  | 0
923 | EXPCOALIG | Export Lignite | Supply and transformation | Export |  |  |  |  | PJ | 1 |  |  | 0
924 | EXPELC-AL | Electricity export to AL | Power sector | Export |  |  |  | PJ-a | PJ | 1 |  |  | 0
925 | EXPELC-BA | Electricity export to BA | Power sector | Export |  |  |  | PJ-a | PJ | 1 |  |  | 0
926 | EXPELC-BY | Electricity export to Belarus | Power sector | Export |  |  |  | PJ-a | PJ | 1 |  |  | 0
927 | EXPELC-MA | Electricity export to Morocco | Power sector | Export |  |  |  | PJ-a | PJ | 1 |  |  | 0
928 | EXPELC-MK | Electricity export to MK | Power sector | Export |  |  |  | PJ-a | PJ | 1 |  |  | 0
929 | EXPELC-RS | Electricity export to RS | Power sector | Export |  |  |  | PJ-a | PJ | 1 |  |  | 0
930 | EXPELC-RU | Electricity export to Russia | Power sector | Export |  |  |  | PJ-a | PJ | 1 |  |  | 0
931 | EXPELC-UA | Electricity export to Ukraine | Power sector | Export |  |  |  | PJ-a | PJ | 1 |  |  | 0
932 | EXPOILCRD | Export Crude Oil | Supply and transformation | Export |  |  |  |  | PJ | 1 |  |  | 0
933 | EXPOILDST | Export Diesel | Supply and transformation | Export |  |  |  |  | PJ | 1 |  |  | 0
934 | EXPOILFDS | Export Feedstocks | Supply and transformation | Export |  |  |  |  | PJ | 1 |  |  | 0
935 | EXPOILGSL | Export Motor Spirit | Supply and transformation | Export |  |  |  |  | PJ | 1 |  |  | 0
936 | EXPOILHFO | Export Residual Fuel Oil | Supply and transformation | Export |  |  |  |  | PJ | 1 |  |  | 0
937 | EXPOILKER | Export Kerosenes - Jet Fuels | Supply and transformation | Export |  |  |  |  | PJ | 1 |  |  | 0
938 | EXPOILLPG | Export Liquified Petroleum Gas | Supply and transformation | Export |  |  |  |  | PJ | 1 |  |  | 0
939 | EXPOILNAP | Export Naphtha | Supply and transformation | Export |  |  |  |  | PJ | 1 |  |  | 0
940 | EXPOILNEU | Export Non Energy | Supply and transformation | Export |  |  |  |  | PJ | 1 |  |  | 0
941 | EXPOILOTH | Export Other Petroleum Products | Supply and transformation | Export |  |  |  |  | PJ | 1 |  |  | 0
942 | EXPOILRFG | Export Refinery Gas | Supply and transformation | Export |  |  |  |  | PJ | 1 |  |  | 0
943 | FeedInTariffBiog | Accounting for Feed-in Tariffs for REN ELC | None | Accounting |  |  |  | mEuro | mEuro |  |  |  | 0
944 | FeedInTariffBiogCHP | Accounting for Feed-in Tariffs for REN ELC | None | Accounting |  |  |  | mEuro | mEuro |  |  |  | 0
945 | FeedInTariffBiom | Accounting for Feed-in Tariffs for REN ELC | None | Accounting |  |  |  | mEuro | mEuro |  |  |  | 0
946 | FeedInTariffBiomCHP | Accounting for Feed-in Tariffs for REN ELC | None | Accounting |  |  |  | mEuro | mEuro |  |  |  | 0
947 | FeedInTariffGeo | Accounting for Feed-in Tariffs for REN ELC | None | Accounting |  |  |  | mEuro | mEuro |  |  |  | 0
948 | FeedInTariffLaHyd | Accounting for Feed-in Tariffs for REN ELC | None | Accounting |  |  |  | mEuro | mEuro |  |  |  | 0
949 | FeedInTariffOce | Accounting for Feed-in Tariffs for REN ELC | None | Accounting |  |  |  | mEuro | mEuro |  |  |  | 0
950 | FeedInTariffPV | Accounting for Feed-in Tariffs for REN ELC | None | Accounting |  |  |  | mEuro | mEuro |  |  |  | 0
951 | FeedInTariffSmHyd | Accounting for Feed-in Tariffs for REN ELC | None | Accounting |  |  |  | mEuro | mEuro |  |  |  | 0
952 | FeedInTariffSolTh | Accounting for Feed-in Tariffs for REN ELC | None | Accounting |  |  |  | mEuro | mEuro |  |  |  | 0
953 | FeedInTariffWaste | Accounting for Feed-in Tariffs for REN ELC | None | Accounting |  |  |  | mEuro | mEuro |  |  |  | 0
954 | FeedInTariffWindN | Accounting for Feed-in Tariffs for REN ELC | None | Accounting |  |  |  | mEuro | mEuro |  |  |  | 0
955 | FeedInTariffWindO | Accounting for Feed-in Tariffs for REN ELC | None | Accounting |  |  |  | mEuro | mEuro |  |  |  | 0
956 | FLTPre09-MG1 | Window replacement: Double glass with air cavity (16mm) - FLTPre09 | Buildings - Residential | Insulation |  |  |  | 000dwellings | PJ |  |  |  | 0
957 | FLTPre09-MG2 | Window replacement: Triple glass with argon cavity (16mm) - FLTPre09 | Buildings - Residential | Insulation |  |  |  | 000dwellings | PJ |  |  |  | 0
958 | FLTPre09-MG3 | Window replacement: Triple glass with argon cavity (18mm) - FLTPre09 | Buildings - Residential | Insulation |  |  |  | 000dwellings | PJ |  |  |  | 0
959 | FLTPre09-MR2 | Thermal insulation layer (15 cm) over the last slab in contact with unconditioned space (attic) - FLTPre09 | Buildings - Residential | Insulation |  |  |  | 000dwellings | PJ |  |  |  | 0
960 | FLTPre09-MR3 | Isolate below the last concrete slab (10cm) - FLTPre09 | Buildings - Residential | Insulation |  |  |  | 000dwellings | PJ |  |  |  | 0
961 | FLTPre09-MW2 | External insulation (10 cm - EIFS System) - FLTPre09 | Buildings - Residential | Insulation |  |  |  | 000dwellings | PJ |  |  |  | 0
962 | FLTPre09-MW3 | Internal insulation (5cm) - FLTPre09 | Buildings - Residential | Insulation |  |  |  | 000dwellings | PJ |  |  |  | 0
963 | FLTPre45-MG1 | Window replacement: Double glass with air cavity (16mm) - FLTPre45 | Buildings - Residential | Insulation |  |  |  | 000dwellings | PJ |  |  |  | 0
964 | FLTPre45-MG2 | Window replacement: Triple glass with argon cavity (16mm) - FLTPre45 | Buildings - Residential | Insulation |  |  |  | 000dwellings | PJ |  |  |  | 0
965 | FLTPre45-MG3 | Window replacement: Triple glass with argon cavity (18mm) - FLTPre45 | Buildings - Residential | Insulation |  |  |  | 000dwellings | PJ |  |  |  | 0
966 | FLTPre45-MR2 | Thermal insulation layer (15 cm) over the last slab in contact with unconditioned space (attic) - FLTPre45 | Buildings - Residential | Insulation |  |  |  | 000dwellings | PJ |  |  |  | 0
967 | FLTPre45-MR3 | Isolate below the last concrete slab (10cm) - FLTPre45 | Buildings - Residential | Insulation |  |  |  | 000dwellings | PJ |  |  |  | 0
968 | FLTPre45-MW2 | External insulation (10 cm - EIFS System) - FLTPre45 | Buildings - Residential | Insulation |  |  |  | 000dwellings | PJ |  |  |  | 0
969 | FLTPre45-MW3 | Internal insulation (5cm) - FLTPre45 | Buildings - Residential | Insulation |  |  |  | 000dwellings | PJ |  |  |  | 0
970 | FLTPre69-MG1 | Window replacement: Double glass with air cavity (16mm) - FLTPre69 | Buildings - Residential | Insulation |  |  |  | 000dwellings | PJ |  |  |  | 0
971 | FLTPre69-MG2 | Window replacement: Triple glass with argon cavity (16mm) - FLTPre69 | Buildings - Residential | Insulation |  |  |  | 000dwellings | PJ |  |  |  | 0
972 | FLTPre69-MG3 | Window replacement: Triple glass with argon cavity (18mm) - FLTPre69 | Buildings - Residential | Insulation |  |  |  | 000dwellings | PJ |  |  |  | 0
973 | FLTPre69-MR2 | Thermal insulation layer (15 cm) over the last slab in contact with unconditioned space (attic) - FLTPre69 | Buildings - Residential | Insulation |  |  |  | 000dwellings | PJ |  |  |  | 0
974 | FLTPre69-MR3 | Isolate below the last concrete slab (10cm) - FLTPre69 | Buildings - Residential | Insulation |  |  |  | 000dwellings | PJ |  |  |  | 0
975 | FLTPre69-MW2 | External insulation (10 cm - EIFS System) - FLTPre69 | Buildings - Residential | Insulation |  |  |  | 000dwellings | PJ |  |  |  | 0
976 | FLTPre69-MW3 | Internal insulation (5cm) - FLTPre69 | Buildings - Residential | Insulation |  |  |  | 000dwellings | PJ |  |  |  | 0
977 | FLTPre79-MG1 | Window replacement: Double glass with air cavity (16mm) - FLTPre79 | Buildings - Residential | Insulation |  |  |  | 000dwellings | PJ |  |  |  | 0
978 | FLTPre79-MG2 | Window replacement: Triple glass with argon cavity (16mm) - FLTPre79 | Buildings - Residential | Insulation |  |  |  | 000dwellings | PJ |  |  |  | 0
979 | FLTPre79-MG3 | Window replacement: Triple glass with argon cavity (18mm) - FLTPre79 | Buildings - Residential | Insulation |  |  |  | 000dwellings | PJ |  |  |  | 0
980 | FLTPre79-MR2 | Thermal insulation layer (15 cm) over the last slab in contact with unconditioned space (attic) - FLTPre79 | Buildings - Residential | Insulation |  |  |  | 000dwellings | PJ |  |  |  | 0
981 | FLTPre79-MR3 | Isolate below the last concrete slab (10cm) - FLTPre79 | Buildings - Residential | Insulation |  |  |  | 000dwellings | PJ |  |  |  | 0
982 | FLTPre79-MW2 | External insulation (10 cm - EIFS System) - FLTPre79 | Buildings - Residential | Insulation |  |  |  | 000dwellings | PJ |  |  |  | 0
983 | FLTPre79-MW3 | Internal insulation (5cm) - FLTPre79 | Buildings - Residential | Insulation |  |  |  | 000dwellings | PJ |  |  |  | 0
984 | FLTPre89-MG1 | Window replacement: Double glass with air cavity (16mm) - FLTPre89 | Buildings - Residential | Insulation |  |  |  | 000dwellings | PJ |  |  |  | 0
985 | FLTPre89-MG2 | Window replacement: Triple glass with argon cavity (16mm) - FLTPre89 | Buildings - Residential | Insulation |  |  |  | 000dwellings | PJ |  |  |  | 0
986 | FLTPre89-MG3 | Window replacement: Triple glass with argon cavity (18mm) - FLTPre89 | Buildings - Residential | Insulation |  |  |  | 000dwellings | PJ |  |  |  | 0
987 | FLTPre89-MR2 | Thermal insulation layer (15 cm) over the last slab in contact with unconditioned space (attic) - FLTPre89 | Buildings - Residential | Insulation |  |  |  | 000dwellings | PJ |  |  |  | 0
988 | FLTPre89-MR3 | Isolate below the last concrete slab (10cm) - FLTPre89 | Buildings - Residential | Insulation |  |  |  | 000dwellings | PJ |  |  |  | 0
989 | FLTPre89-MW2 | External insulation (10 cm - EIFS System) - FLTPre89 | Buildings - Residential | Insulation |  |  |  | 000dwellings | PJ |  |  |  | 0
990 | FLTPre89-MW3 | Internal insulation (5cm) - FLTPre89 | Buildings - Residential | Insulation |  |  |  | 000dwellings | PJ |  |  |  | 0
991 | FLTPre99-MG1 | Window replacement: Double glass with air cavity (16mm) - FLTPre99 | Buildings - Residential | Insulation |  |  |  | 000dwellings | PJ |  |  |  | 0
992 | FLTPre99-MG2 | Window replacement: Triple glass with argon cavity (16mm) - FLTPre99 | Buildings - Residential | Insulation |  |  |  | 000dwellings | PJ |  |  |  | 0
993 | FLTPre99-MG3 | Window replacement: Triple glass with argon cavity (18mm) - FLTPre99 | Buildings - Residential | Insulation |  |  |  | 000dwellings | PJ |  |  |  | 0
994 | FLTPre99-MR2 | Thermal insulation layer (15 cm) over the last slab in contact with unconditioned space (attic) - FLTPre99 | Buildings - Residential | Insulation |  |  |  | 000dwellings | PJ |  |  |  | 0
995 | FLTPre99-MR3 | Isolate below the last concrete slab (10cm) - FLTPre99 | Buildings - Residential | Insulation |  |  |  | 000dwellings | PJ |  |  |  | 0
996 | FLTPre99-MW2 | External insulation (10 cm - EIFS System) - FLTPre99 | Buildings - Residential | Insulation |  |  |  | 000dwellings | PJ |  |  |  | 0
997 | FLTPre99-MW3 | Internal insulation (5cm) - FLTPre99 | Buildings - Residential | Insulation |  |  |  | 000dwellings | PJ |  |  |  | 0
998 | GENCOALCONVERTOR | Converting HAR to LIG and BRO | None | Accounting |  |  |  | PJ-a | PJ |  |  |  | 0
999 | GENOILCONVERTOR | Converting CRD to OTH and NEU | None | Accounting |  |  |  | PJ-a | PJ |  |  |  | 0
1000 | GI-AT-N1-CZ-N1 | 16 | Power sector | Trade |  | Grids |  | GW | PJ | 1 |  |  | 0
1001 | GI-AT-N1-HU-N1 | 21 | Power sector | Trade |  | Grids |  | GW | PJ | 1 |  |  | 0
1002 | GI-AT-N1-IT-N1 | 23 | Power sector | Trade |  | Grids |  | GW | PJ | 1 |  |  | 0
1003 | GI-BE-N1-LU-N1 | 5 | Power sector | Trade |  | Grids |  | GW | PJ | 1 |  |  | 0
1004 | GI-CH-N1-AT-N1 | 18 | Power sector | Trade |  | Grids |  | GW | PJ | 1 |  |  | 0
1005 | GI-CH-N1-DE-N1 | 13 | Power sector | Trade |  | Grids |  | GW | PJ | 1 |  |  | 0
1006 | GI-CH-N1-IT-N1 | 19 | Power sector | Trade |  | Grids |  | GW | PJ | 1 |  |  | 0
1007 | GI-DE-N1-AT-N1 | 17 | Power sector | Trade |  | Grids |  | GW | PJ | 1 |  |  | 0
1008 | GI-DE-N1-CZ-N1 | 10 | Power sector | Trade |  | Grids |  | GW | PJ | 1 |  |  | 0
1009 | GI-DE-N1-LU-N1 | 1 | Power sector | Trade |  | Grids |  | GW | PJ | 1 |  |  | 0
1010 | GI-DE-N1-PL-N1 | 22 | Power sector | Trade |  | Grids |  | GW | PJ | 1 |  |  | 0
1011 | GI-FR-N1-BE-N1 | 4 | Power sector | Trade |  | Grids |  | GW | PJ | 1 |  |  | 0
1012 | GI-FR-N1-CH-N1 | 15 | Power sector | Trade |  | Grids |  | GW | PJ | 1 |  |  | 0
1013 | GI-FR-N1-DE-N1 | 6 | Power sector | Trade |  | Grids |  | GW | PJ | 1 |  |  | 0
1014 | GI-FR-N1-IT-N1 | 20 | Power sector | Trade |  | Grids |  | GW | PJ | 1 |  |  | 0
1015 | GI-IT-N1-SI-N1 | 14 | Power sector | Trade |  | Grids |  | GW | PJ | 1 |  |  | 0
1016 | GI-NL-N1-BE-N1 | 3 | Power sector | Trade |  | Grids |  | GW | PJ | 1 |  |  | 0
1017 | GI-NL-N1-DE-N1 | 2 | Power sector | Trade |  | Grids |  | GW | PJ | 1 |  |  | 0
1018 | GI-PL-N1-CZ-N1 | 7 | Power sector | Trade |  | Grids |  | GW | PJ | 1 |  |  | 0
1019 | GI-PL-N1-SK-N1 | 9 | Power sector | Trade |  | Grids |  | GW | PJ | 1 |  |  | 0
1020 | GI-SI-N1-AT-N1 | 12 | Power sector | Trade |  | Grids |  | GW | PJ | 1 |  |  | 0
1021 | GI-SK-N1-CZ-N1 | 8 | Power sector | Trade |  | Grids |  | GW | PJ | 1 |  |  | 0
1022 | GI-SK-N1-HU-N1 | 11 | Power sector | Trade |  | Grids |  | GW | PJ | 1 |  |  | 0
1023 | GreenCert-ELC-Trade | IRE(U)-GREENCERT-ELC Import from DE | None | Accounting |  |  |  |  | PJ |  |  |  | 0
1024 | GreenCert-FIN-Trade | IRE(U)-GREENCERT-FIN Import from DE | None | Accounting |  |  |  |  | PJ |  |  |  | 0
1025 | H2TOBRF | Convert Hydrogen to commodity used for BRF | Supply and transformation | Transport and distribution |  | Fuel transport | Hydrogen |  | PJ |  |  |  | 0
1026 | HHTHBIO001 | District Heating. Heat.BIO. New | Buildings - Residential | Heat generation |  | District heating | Other biomass | GW | PJ |  | Heat and power from biomass | non-CCUS | 1 | Power
1027 | HHTHCOH001 | District Heating. Heat.COA. New | Buildings - Residential | Heat generation |  | District heating | Coal | GW | PJ |  |  |  | 0
1028 | HHTHELC001 | District Heating. Heat.ELC. New | Buildings - Residential | Heat generation |  | District heating | Geothermal | GW | PJ |  |  |  | 0
1029 | HHTHGAS001 | District Heating. Heat.GAS. New | Buildings - Residential | Heat generation |  | District heating | Gas (possibly blended) | GW | PJ |  |  |  | 0
1030 | HHTHGEO001 | District Heating. Heat.GEO. New | Buildings - Residential | Heat generation |  | District heating | Geothermal | GW | PJ |  | Geothermal | non-CCUS | 1
1031 | HHTHH2001 | District Heating. Heat.Hydrogen. New | Buildings - Residential | Heat generation |  | District heating | Hydrogen | GW | PJ |  | H2 and fuel cells - PROD | non-CCUS | 1
1032 | HHTHHFO001 | District Heating. Heat.OIL. New | Buildings - Residential | Heat generation |  | District heating | Petroleum (possibly blended) | GW | PJ |  |  |  | 0
1033 | IALFINPRO00 | IAL.Finishing Processes.00. | Industry - Other | Other industry |  |  |  | Mta | Mt |  |  |  | 0 |  | Heating and cooling
1034 | IALFINPRO01 | IAL.Finishing Processes.01 | Industry - Other | Other industry |  |  |  | Mta | Mt |  |  |  | 0 |  | Heating and cooling
1035 | IALHAHEPF00 | IAL.Hall Heroult.Point Feeders.00. | Industry - Other | Other industry |  |  |  | Mta | Mt |  |  |  | 0 |  | Heating and cooling
1036 | IALHAHEPF01 | IAL.Hall Heroult.Point Feeders.01 | Industry - Other | Other industry |  |  |  | Mta | Mt |  |  |  | 0 |  | Heating and cooling
1037 | IALHAHERG00 | IAL.Hall Heroult.Regular.00. | Industry - Other | Other industry |  |  |  | Mta | Mt |  |  |  | 0 |  | Heating and cooling
1038 | IALHAHERG01 | IAL.Hall Heroult.Regular.011 | Industry - Other | Other industry |  |  |  | Mta | Mt |  |  |  | 0 |  | Heating and cooling
1039 | IALHAHERG05 | IAL.Hall Heroult.OPTIMAL ELECTROLYSIS.05 | Industry - Other | Other industry |  |  |  | Mta | Mt |  |  |  | 0 |  | Heating and cooling
1040 | IALHAHERG10 | IAL.Hall Heroult.reduced electrolyte temperature.10 | Industry - Other | Other industry |  |  |  | Mta | Mt |  |  |  | 0 |  | Heating and cooling
1041 | IALINERAN00 | IAL.Inert Anodes.00. | Industry - Other | Other industry |  |  |  | Mta | Mt |  |  |  | 0 |  | Heating and cooling
1042 | IALINERAN01 | IAL.Inert Anodes.01 | Industry - Other | Other industry |  |  |  | Mta | Mt |  |  |  | 0 |  | Heating and cooling
1043 | IALRECYCP00 | IAL.Recycled Production.00. | Industry - Other | Other industry |  |  |  | Mta | Mt |  |  |  | 0 |  | Heating and cooling
1044 | IALRECYCP01 | IAL.Recycled Production.01 | Industry - Other | Other industry |  |  |  | Mta | Mt |  |  |  | 0 |  | Heating and cooling
1045 | IALRECYCP05 | IAL.Recycled Production scrap pre-heat.05. | Industry - Other | Other industry |  |  |  | Mta | Mt |  |  |  | 0 |  | Heating and cooling
1046 | IALRECYCP10 | IAL.Recycled Production enhanced furnaces.10. | Industry - Other | Other industry |  |  |  | Mta | Mt |  |  |  | 0 |  | Heating and cooling
1047 | IAMADVCAP00 | IAM.Advanced Production.CO2 Capture.00. | Industry - Chemical | Other industry |  |  |  | Mta | Mt |  | Other CCS | CCUS | 1 |  | Heating and cooling
1048 | IAMADVCAP10 | IAM.Advanced ProductionCO2 Capture.10. | Industry - Chemical | Other industry |  |  |  | Mta | Mt |  | Other CCS | CCUS | 1 |  | Heating and cooling
1049 | IAMADVPRO00 | IAM.Advanced Production.00. | Industry - Chemical | Other industry |  |  |  | Mta | Mt |  |  |  | 0 |  | Heating and cooling
1050 | IAMADVPRO10 | IAM.Advanced Production.10. | Industry - Chemical | Other industry |  |  |  | Mta | Mt |  |  | CCUS - related | 1 |  | Heating and cooling
1051 | IAMSTDPRO00 | IAM.Standard Production.00. | Industry - Chemical | Other industry |  |  |  | Mta | Mt |  |  |  | 0 |  | Heating and cooling
1052 | IAMSTDPRO01 | IAM.Standard Production.01 | Industry - Chemical | Other industry |  |  |  | Mta | Mt |  |  |  | 0 |  | Heating and cooling
1053 | IAMSTDPRO05 | IAM.Standard Production.05. | Industry - Chemical | Other industry |  |  |  | Mta | Mt |  |  |  | 0 |  | Heating and cooling
1054 | IAMSTDPRO10 | IAM.Standard Production.10. | Industry - Chemical | Other industry |  |  |  | Mta | Mt |  |  |  | 0 |  | Heating and cooling
1055 | ICHDEMAND00 | ICH.Other Chemicals.00. | Industry - Chemical | Other industry |  |  |  | PJ-a | PJ |  |  |  | 0 |  | Heating and cooling
1056 | ICHELEELC00 | ICH.Other Chemicals.Electro-Chemical Processes.ELC.00 | Industry - Chemical | Other industry |  |  | Electricity | PJ-a | PJ |  |  |  | 0 |  | Heating and cooling
1057 | ICHELEELC01 | ICH. Other Chemicals.Electro-Chemical Processes.ELC.01 | Industry - Chemical | Other industry |  |  | Electricity | PJ-a | PJ |  |  |  | 0 |  | Heating and cooling
1058 | ICHMCHBIO00 | ICH.Other Chemicals.Machine Drive.BIO.00 | Industry - Chemical | Driven systems |  |  | Other biomass | PJ-a | PJ |  | Heat and power from biomass | non-CCUS | 1 |  | Industry - driven systems
1059 | ICHMCHCOA00 | ICH.Other Chemicals.Machine Drive.COA.00 | Industry - Chemical | Driven systems |  |  | Coal | PJ-a | PJ |  |  |  | 0 |  | Industry - driven systems
1060 | ICHMCHCOK00 | ICH.Other Chemicals.Machine Drive.COK.00 | Industry - Chemical | Driven systems |  |  | Coal | PJ-a | PJ |  |  |  | 0 |  | Industry - driven systems
1061 | ICHMCHELC00 | ICH.Other Chemicals.Machine Drive.ELC.00 | Industry - Chemical | Driven systems |  |  | Electricity | PJ-a | PJ |  |  |  | 0 |  | Industry - driven systems
1062 | ICHMCHELC01 | ICH. Other Chemicals.Machine Drive.ELC.01 | Industry - Chemical | Driven systems |  |  | Electricity | PJ-a | PJ |  |  |  | 0 |  | Industry - driven systems
1063 | ICHMCHGAS00 | ICH.Other Chemicals.Machine Drive.GAS.00 | Industry - Chemical | Driven systems |  |  | Gas (possibly blended) | PJ-a | PJ |  |  |  | 0 |  | Industry - driven systems
1064 | ICHMCHHFO00 | ICH.Other Chemicals.Machine Drive.HFO.00 | Industry - Chemical | Driven systems |  |  | Petroleum (possibly blended) | PJ-a | PJ |  |  |  | 0 |  | Industry - driven systems
1065 | ICHMCHLFO00 | ICH.Other Chemicals.Machine Drive.LFO.00 | Industry - Chemical | Driven systems |  |  | Petroleum (possibly blended) | PJ-a | PJ |  |  |  | 0 |  | Industry - driven systems
1066 | ICHMCHLPG00 | ICH.Other Chemicals.Machine Drive.LPG.00 | Industry - Chemical | Driven systems |  |  | Petroleum (possibly blended) | PJ-a | PJ |  |  |  | 0 |  | Industry - driven systems
1067 | ICHOTH-NRG | ICH: Other energy uses | Industry - Chemical | Other industry |  |  |  | PJ-a | PJ |  |  |  | 0 |  | Heating and cooling
1068 | ICHPRCBIO00 | ICH.Other Chemicals.Process Heat.BIO.00 | Industry - Chemical | Process heat |  |  | Other biomass | PJ-a | PJ |  | Heat and power from biomass | non-CCUS | 1 |  | Heating and cooling - Process heat
1069 | ICHPRCBIO01 | ICH. Other Chemicals.Process heat.BIO.01 | Industry - Chemical | Process heat |  |  | Other biomass | GW | PJ |  | Heat and power from biomass | non-CCUS | 1 |  | Heating and cooling - Process heat
1070 | ICHPRCCOA00 | ICH.Other Chemicals.Process Heat.COA.00 | Industry - Chemical | Process heat |  |  | Coal | PJ-a | PJ |  |  |  | 0 |  | Heating and cooling - Process heat
1071 | ICHPRCCOA01 | ICH. Other Chemicals.Process heat.COA.01 | Industry - Chemical | Process heat |  |  | Coal | GW | PJ |  |  |  | 0 |  | Heating and cooling - Process heat
1072 | ICHPRCCOK00 | ICH.Other Chemicals.Process Heat.COK.00 | Industry - Chemical | Process heat |  |  | Coal | PJ-a | PJ |  |  |  | 0 |  | Heating and cooling - Process heat
1073 | ICHPRCCOK01 | ICH. Other Chemicals.Process heat.COK.01 | Industry - Chemical | Process heat |  |  | Coal | GW | PJ |  |  |  | 0 |  | Heating and cooling - Process heat
1074 | ICHPRCELC00 | ICH.Other Chemicals.Process Heat.ELC.00 | Industry - Chemical | Process heat |  |  | Electricity | PJ-a | PJ |  |  |  | 0 |  | Heating and cooling - Process heat
1075 | ICHPRCELC01 | ICH. Other Chemicals.Process heat.ELC.01 | Industry - Chemical | Process heat |  |  | Electricity | GW | PJ |  |  |  | 0 |  | Heating and cooling - Process heat
1076 | ICHPRCGAS00 | ICH.Other Chemicals.Process Heat.GAS.00 | Industry - Chemical | Process heat |  |  | Gas (possibly blended) | PJ-a | PJ |  |  |  | 0 |  | Heating and cooling - Process heat
1077 | ICHPRCGAS01 | ICH. Other Chemicals.Process heat.GAS.01 | Industry - Chemical | Process heat |  |  | Gas (possibly blended) | GW | PJ |  |  |  | 0 |  | Heating and cooling - Process heat
1078 | ICHPRCHFO00 | ICH.Other Chemicals.Process Heat.HFO.00 | Industry - Chemical | Process heat |  |  | Petroleum (possibly blended) | PJ-a | PJ |  |  |  | 0 |  | Heating and cooling - Process heat
1079 | ICHPRCHFO01 | ICH. Other Chemicals.Process heat.HFO.01 | Industry - Chemical | Process heat |  |  | Petroleum (possibly blended) | GW | PJ |  |  |  | 0 |  | Heating and cooling - Process heat
1080 | ICHPRCLFO00 | ICH.Other Chemicals.Process Heat.LFO.00 | Industry - Chemical | Process heat |  |  | Petroleum (possibly blended) | PJ-a | PJ |  |  |  | 0 |  | Heating and cooling - Process heat
1081 | ICHPRCLFO01 | ICH. Other Chemicals.Process heat.LFO.01 | Industry - Chemical | Process heat |  |  | Petroleum (possibly blended) | GW | PJ |  |  |  | 0 |  | Heating and cooling - Process heat
1082 | ICHPRCLPG00 | ICH.Other Chemicals.Process Heat.LPG.00 | Industry - Chemical | Process heat |  |  | Petroleum (possibly blended) | PJ-a | PJ |  |  |  | 0 |  | Heating and cooling - Process heat
1083 | ICHPRCLPG01 | ICH. Other Chemicals.Process heat.LPG.01 | Industry - Chemical | Process heat |  |  | Petroleum (possibly blended) | GW | PJ |  |  |  | 0 |  | Heating and cooling - Process heat
1084 | ICHSTMBIO00 | ICH.Other Chemicals.Steam.BIO.00 | Industry - Chemical | Heat |  |  | Other biomass | GW | PJ |  | Heat and power from biomass | non-CCUS | 1 |  | Heating and cooling
1085 | ICHSTMBIO01 | ICH. Other Chemicals.Steam.BIO.01 | Industry - Chemical | Heat |  |  | Other biomass | GW | PJ |  | Heat and power from biomass | non-CCUS | 1 |  | Heating and cooling
1086 | ICHSTMCOA00 | ICH.Other Chemicals.Steam.COA.00 | Industry - Chemical | Heat |  |  | Coal | GW | PJ |  |  |  | 0 |  | Heating and cooling
1087 | ICHSTMCOA01 | ICH. Other Chemicals.Steam.COA.01 | Industry - Chemical | Heat |  |  | Coal | GW | PJ |  |  |  | 0 |  | Heating and cooling
1088 | ICHSTMCOK00 | ICH.Other Chemicals.Steam.COK.00 | Industry - Chemical | Heat |  |  | Coal | GW | PJ |  |  |  | 0 |  | Heating and cooling
1089 | ICHSTMCOK01 | ICH. Other Chemicals.Steam.COK.01 | Industry - Chemical | Heat |  |  | Coal | GW | PJ |  |  |  | 0 |  | Heating and cooling
1090 | ICHSTMELC00 | ICH.Other Chemicals.Steam.ELC.00 | Industry - Chemical | Heat |  |  | Electricity | GW | PJ |  |  |  | 0 |  | Heating and cooling
1091 | ICHSTMELC01 | ICH. Other Chemicals.Steam.ELC.01 | Industry - Chemical | Heat |  |  | Electricity | GW | PJ |  |  |  | 0 |  | Heating and cooling
1092 | ICHSTMGAS00 | ICH.Other Chemicals.Steam.GAS.00 | Industry - Chemical | Heat |  |  | Gas (possibly blended) | GW | PJ |  |  |  | 0 |  | Heating and cooling
1093 | ICHSTMGAS01 | ICH. Other Chemicals.Steam.GAS.01 | Industry - Chemical | Heat |  |  | Gas (possibly blended) | GW | PJ |  |  |  | 0 |  | Heating and cooling
1094 | ICHSTMHFO00 | ICH.Other Chemicals.Steam.HFO.00 | Industry - Chemical | Heat |  |  | Petroleum (possibly blended) | GW | PJ |  |  |  | 0 |  | Heating and cooling
1095 | ICHSTMHFO01 | ICH. Other Chemicals.Steam.HFO.01 | Industry - Chemical | Heat |  |  | Petroleum (possibly blended) | GW | PJ |  |  |  | 0 |  | Heating and cooling
1096 | ICHSTMHTH00 | ICH.Other Chemicals.Steam.HTH.00 | Industry - Chemical | Heat |  |  | Heat | GW | PJ |  |  |  | 0 |  | Heating and cooling
1097 | ICHSTMLFO00 | ICH.Other Chemicals.Steam.LFO.00 | Industry - Chemical | Heat |  |  | Petroleum (possibly blended) | GW | PJ |  |  |  | 0 |  | Heating and cooling
1098 | ICHSTMLFO01 | ICH. Other Chemicals.Steam.LFO.01 | Industry - Chemical | Heat |  |  | Petroleum (possibly blended) | GW | PJ |  |  |  | 0 |  | Heating and cooling
1099 | ICHSTMLPG00 | ICH.Other Chemicals.Steam.LPG.00 | Industry - Chemical | Heat |  |  | Petroleum (possibly blended) | GW | PJ |  |  |  | 0 |  | Heating and cooling
1100 | ICHSTMLPG01 | ICH. Other Chemicals.Steam.LPG.01 | Industry - Chemical | Heat |  |  | Petroleum (possibly blended) | GW | PJ |  |  |  | 0 |  | Heating and cooling
1101 | ICLADVPRO00 | ICL.Advanced Membrane Production.00. | Industry - Chemical | Other industry |  |  |  | Mta | Mt |  |  |  | 0 |  | Heating and cooling
1102 | ICLADVPRO01 | ICL.Advanced Membrane Production.01 | Industry - Chemical | Other industry |  |  |  | Mta | Mt |  |  |  | 0 |  | Heating and cooling
1103 | ICLADVPRO05 | ICL.Advanced Membrane Production Improv.05. | Industry - Chemical | Other industry |  |  |  | Mta | Mt |  |  |  | 0 |  | Heating and cooling
1104 | ICLSTDPRO00 | ICL.Standard Membrane Production.00. | Industry - Chemical | Other industry |  |  |  | Mta | Mt |  |  |  | 0 |  | Heating and cooling
1105 | ICLSTDPRO01 | ICL.Standard mercury Production.00. | Industry - Chemical | Other industry |  |  |  | Mta | Mt |  |  |  | 0 |  | Heating and cooling
1106 | ICLSTDPRO02 | ICL.Standard diaphragm Production.00. | Industry - Chemical | Other industry |  |  |  | Mta | Mt |  |  |  | 0 |  | Heating and cooling
1107 | ICMDRYPRD00 | ICM.Dry Process Production.00. | Industry - Mineral | Process heat |  |  |  | Mta | Mt |  |  |  | 0 |  | Heating and cooling - Process heat
1108 | ICMDRYPRD01 | ICM.Dry Process Production.01 | Industry - Mineral | Process heat |  |  |  | Mta | Mt |  |  | CCUS - related | 1 |  | Heating and cooling - Process heat
1109 | ICMDRYPRD10 | ICM.Dry Process Production with CO2 capture.10. | Industry - Mineral | Process heat |  |  |  | Mta | Mt |  | Other CCS | CCUS | 1 |  | Heating and cooling - Process heat
1110 | ICMFINPRO00 | ICM.Finishing Processes.00. | Industry - Mineral | Other industry |  |  |  | Mta | Mt |  |  |  | 0 |  | Heating and cooling
1111 | ICMFINPRO01 | ICM.Finishing Processes.01 | Industry - Mineral | Other industry |  |  |  | Mta | Mt |  |  |  | 0 |  | Heating and cooling
1112 | ICMPRCCOA00 | ICM.Generic fuel kiln.COA | Industry - Mineral | Process heat |  |  | Coal | PJ-a | PJ |  |  |  | 0 |  | Heating and cooling - Process heat
1113 | ICMPRCGAS00 | ICM.Generic fuel kiln.GAS | Industry - Mineral | Process heat |  |  | Gas (possibly blended) | PJ-a | PJ |  |  |  | 0 |  | Heating and cooling - Process heat
1114 | ICMPRCGEN01 | ICM.Generic fuel kiln.COA.COK.HFO.LFO.GAS.SLU | Industry - Mineral | Process heat |  |  | Mix | PJ-a | PJ |  |  |  | 0 |  | Heating and cooling - Process heat
1115 | ICMPRCHFO00 | ICM.Generic fuel kiln.HFO | Industry - Mineral | Process heat |  |  | Petroleum (possibly blended) | PJ-a | PJ |  |  |  | 0 |  | Heating and cooling - Process heat
1116 | ICMWETPRD00 | ICM.Wet Process Production.00. | Industry - Mineral | Process heat |  |  |  | Mta | Mt |  |  |  | 0 |  | Heating and cooling - Process heat
1117 | ICMWETPRD01 | ICM.Wet Process Production.01 | Industry - Mineral | Process heat |  |  |  | Mta | Mt |  |  |  | 0 |  | Heating and cooling - Process heat
1118 | ICUFINPRO00 | ICU.Finishing Processes.00. | Industry - Other | Other industry |  |  |  | Mta | Mt |  |  |  | 0 |  | Heating and cooling
1119 | ICUFINPRO01 | ICU.Finishing Processes.01 | Industry - Other | Other industry |  |  |  | Mta | Mt |  |  |  | 0 |  | Heating and cooling
1120 | ICUOREPRD00 | ICU.Copper Production.00. | Industry - Other | Other industry |  |  |  | Mta | Mt |  |  |  | 0 |  | Heating and cooling
1121 | ICURECPRD00 | ICU.Copper Recycling.00. | Industry - Other | Other industry |  |  |  | Mta | Mt |  |  |  | 0 |  | Heating and cooling
1122 | ICURECPRD01 | ICU.Copper Recycling.01 | Industry - Other | Other industry |  |  |  | Mta | Mt |  |  |  | 0 |  | Heating and cooling
1123 | ICUSCDPRD01 | ICU.Copper Production.01 | Industry - Other | Other industry |  |  |  | Mta | Mt |  |  |  | 0 |  | Heating and cooling
1124 | IGFFLATGL00 | IGF.Glass Flat.00. | Industry - Mineral | Process heat |  |  | Gas (possibly blended) | Mta | Mt |  |  |  | 0 |  | Heating and cooling - Process heat
1125 | IGFFLATGL01 | IGF.Glass Flat.01 | Industry - Mineral | Process heat |  |  | Gas (possibly blended) | Mta | Mt |  |  |  | 0 |  | Heating and cooling - Process heat
1126 | IGFFLATGL10 | IGF.Glass Flat heat recovery_improv burners.10. | Industry - Mineral | Process heat |  |  | Gas (possibly blended) | Mta | Mt |  |  | CCUS - related | 1 |  | Heating and cooling - Process heat
1127 | IGFFLATGL15 | IGF.Glass Flat heat recovery/improv burners.CCS.15. | Industry - Mineral | Process heat |  |  | Gas (possibly blended) | Mta | Mt |  | Other CCS | CCUS | 1 |  | Heating and cooling - Process heat
1128 | IGHHOLLOW00 | IGH.Glass Hollow.00. | Industry - Mineral | Process heat |  |  | Gas (possibly blended) | Mta | Mt |  |  |  | 0 |  | Heating and cooling - Process heat
1129 | IGHHOLLOW01 | IGH.Glass Hollow.01 | Industry - Mineral | Process heat |  |  | Gas (possibly blended) | Mta | Mt |  |  |  | 0 |  | Heating and cooling - Process heat
1130 | IGHHOLLOW10 | IGH.Glass Hollow heat recovery_improv burners.10. | Industry - Mineral | Process heat |  |  | Gas (possibly blended) | Mta | Mt |  |  | CCUS - related | 1 |  | Heating and cooling - Process heat
1131 | IGHHOLLOW15 | IGH.Glass Hollow heat recovery/improv burners.CCS.15. | Industry - Mineral | Process heat |  |  | Gas (possibly blended) | Mta | Mt |  | Other CCS | CCUS | 1 |  | Heating and cooling - Process heat
1132 | IGHRECYCL00 | IGH.Glass Recycling.00. | Industry - Mineral | Process heat |  |  | Gas (possibly blended) | Mta | Mt |  |  |  | 0 |  | Heating and cooling - Process heat
1133 | IGHRECYCL01 | IGH.Glass Recycling.01 | Industry - Mineral | Process heat |  |  | Gas (possibly blended) | Mta | Mt |  |  |  | 0 |  | Heating and cooling - Process heat
1134 | IGHRECYCL05 | IGH.Glass Recycling improved melting.05. | Industry - Mineral | Process heat |  |  | Gas (possibly blended) | Mta | Mt |  |  | CCUS - related | 1 |  | Heating and cooling - Process heat
1135 | IGHRECYCL10 | IGH.Glass Recycling improved melting.CCS.10. | Industry - Mineral | Process heat |  |  | Gas (possibly blended) | Mta | Mt |  | Other CCS | CCUS | 1 |  | Heating and cooling - Process heat
1136 | IISAODFUR00 | IIS.Argon Oxygen Furnace AOD.Regular.00. | Industry - Steel | Process heat |  |  |  | Mta | Mt |  |  |  | 0 |  | Heating and cooling - Process heat
1137 | IISBLAFUR00 | IIS.Iron Blast Furnace.00. | Industry - Steel | Process heat |  |  | Coal | Mta | Mt |  |  |  | 0 |  | Heating and cooling - Process heat
1138 | IISBLAFURBIO | IIS.Iron Blast Furnace Charcoal or equiv.05. | Industry - Steel | Process heat |  |  | Other biomass | Mta | Mt |  |  |  | 0 |  | Heating and cooling - Process heat
1139 | IISBLAFURCS20 | IIS.Iron Oxygen Blast Furnace with CCS.20. | Industry - Steel | Process heat |  |  | Coal | Mta | Mt |  | Other CCS | CCUS | 1 |  | Heating and cooling - Process heat
1140 | IISBLAFURDCI05 | IIS.Iron Blast Furnace direct coal injection.05. | Industry - Steel | Process heat |  |  | Coal | Mta | Mt |  |  | CCUS - related | 1 |  | Heating and cooling - Process heat
1141 | IISBLAFURTGR10 | IIS.Iron Oxygen Blast Furnace Top Gas Recirculation.10. | Industry - Steel | Process heat |  |  | Coal | Mta | Mt |  |  | CCUS - related | 1 |  | Heating and cooling - Process heat
1142 | IISBLAFURTGRCS20 | IIS.Iron Oxygen Blast Furnace TGR with CCS.20. | Industry - Steel | Process heat |  |  | Coal | Mta | Mt |  | Other CCS | CCUS | 1 |  | Heating and cooling - Process heat
1143 | IISBOXFUR00 | IIS.Blast Oxygen Furnace BOF.Regular.00. | Industry - Steel | Process heat |  |  |  | Mta | Mt |  |  |  | 0 |  | Heating and cooling - Process heat
1144 | IISBOXFUR01 | IIS.Blast Oxygen Furnace BOF.Regular.01 | Industry - Steel | Process heat |  |  |  | Mta | Mt |  |  |  | 0 |  | Heating and cooling - Process heat
1145 | IISBOXSCR00 | IIS.Blast Oxygen Furnace BOF.Scrap.00. | Industry - Steel | Process heat |  |  |  | Mta | Mt |  |  |  | 0 |  | Heating and cooling - Process heat
1146 | IISBOXSCR01 | IIS.Blast Oxygen Furnace BOF.Scrap.01 | Industry - Steel | Process heat |  |  |  | Mta | Mt |  |  |  | 0 |  | Heating and cooling - Process heat
1147 | IISCOREX01 | IIS.Iron COREX.01 | Industry - Steel | Process heat |  |  |  | Mta | Mt |  |  | CCUS - related | 1 |  | Heating and cooling - Process heat
1148 | IISCOREXCS | IIS.COREX with CCS | Industry - Steel | Process heat |  |  |  | Mta | Mt |  | Other CCS | CCUS | 1 |  | Heating and cooling - Process heat
1149 | IISCOREXP00 | IIS.COREX.00. | Industry - Steel | Process heat |  |  |  | Mta | Mt |  |  |  | 0 |  | Heating and cooling - Process heat
1150 | IISCUPOLA00 | IIS.Cast Iron Cupola.00. | Industry - Steel | Process heat |  |  |  | Mta | Mt |  |  |  | 0 |  | Heating and cooling - Process heat
1151 | IISCUPOLA01 | IIS.Cast Iron Cupola.01 | Industry - Steel | Process heat |  |  |  | Mta | Mt |  |  |  | 0 |  | Heating and cooling - Process heat
1152 | IISCYCFUR00 | IIS.Cyclone Convertor Furnace CCF.00. | Industry - Steel | Process heat |  |  |  | Mta | Mt |  |  |  | 0 |  | Heating and cooling - Process heat
1153 | IISCYCFUR01 | IIS.Iron Cyclone Convertor Furnace CCF.01 | Industry - Steel | Process heat |  |  |  | Mta | Mt |  |  |  | 0 |  | Heating and cooling - Process heat
1154 | IISDRIEAF00 | IIS.EAF for DRI.00. | Industry - Steel | Process heat |  |  | Electricity | Mta | Mt |  |  |  | 0 |  | Heating and cooling - Process heat
1155 | IISDRIEAF01 | IIS.Electric Arc Furnace for DRI.01 | Industry - Steel | Process heat |  |  | Electricity | Mta | Mt |  |  |  | 0 |  | Heating and cooling - Process heat
1156 | IISDRIH2 | IIS.Iron Sponge Iron for DRI with hydrogen | Industry - Steel | Process heat |  |  | Hydrogen | Mta | Mt |  |  |  | 0 |  | Heating and cooling - Process heat
1157 | IISDRISPN00 | IIS.Sponge Iron for DRI.00. | Industry - Steel | Process heat |  |  |  | Mta | Mt |  |  |  | 0 |  | Heating and cooling - Process heat
1158 | IISDRISPN01 | IIS.Iron Sponge Iron for DRI.01 | Industry - Steel | Process heat |  |  |  | Mta | Mt |  |  | CCUS - related | 1 |  | Heating and cooling - Process heat
1159 | IISDRISPNCS01 | IIS.Iron Sponge Iron for DRI with CCS.01. | Industry - Steel | Process heat |  |  |  | Mta | Mt |  | Other CCS | CCUS | 1 |  | Heating and cooling - Process heat
1160 | IISELAFUR00 | IIS.Electric Arc Furnace.00. | Industry - Steel | Process heat |  |  | Electricity | Mta | Mt |  |  |  | 0 |  | Heating and cooling - Process heat
1161 | IISELAFUR01 | IIS.Electric Arc Furnace.01 | Industry - Steel | Process heat |  |  | Electricity | Mta | Mt |  |  |  | 0 |  | Heating and cooling - Process heat
1162 | IISFECRFR00 | IIS.Ferrochrome Smelting Furnace.00. | Industry - Steel | Process heat |  |  |  | Mta | Mt |  |  |  | 0 |  | Heating and cooling - Process heat
1163 | IISFECRFR01 | IIS.Ferro Chrome Smelting Furnace.01 | Industry - Steel | Process heat |  |  |  | Mta | Mt |  |  |  | 0 |  | Heating and cooling - Process heat
1164 | IISFINPRO00 | IIS.Finishing Processes.00. | Industry - Steel | Process heat |  |  |  | Mta | Mt |  |  |  | 0 |  | Heating and cooling - Process heat
1165 | IISFINPRO01 | IIS.Finishing Processes.01 | Industry - Steel | Process heat |  |  |  | Mta | Mt |  |  |  | 0 |  | Heating and cooling - Process heat
1166 | IISOXYGEN01 | IIS.Oxygen Production | Industry - Steel | Process heat |  |  |  | Mta | Mt |  |  |  | 0 |  | Heating and cooling - Process heat
1167 | IISPELLET00 | IIS.Pellet Production.00. | Industry - Steel | Process heat |  |  |  | Mta | Mt |  |  |  | 0 |  | Heating and cooling - Process heat
1168 | IISPELLET01 | IIS.Pellet Production.01 | Industry - Steel | Process heat |  |  |  | Mta | Mt |  |  |  | 0 |  | Heating and cooling - Process heat
1169 | IISSINTER00 | IIS.Sinter Production.00. | Industry - Steel | Process heat |  |  |  | Mta | Mt |  |  |  | 0 |  | Heating and cooling - Process heat
1170 | IISSINTER01 | IIS.Sinter Production.01 | Industry - Steel | Process heat |  |  |  | Mta | Mt |  |  |  | 0 |  | Heating and cooling - Process heat
1171 | IISSINTERBIO | IIS.Sinter Production.BIO | Industry - Steel | Process heat |  |  | Other biomass | Mta | Mt |  | Heat and power from biomass | non-CCUS | 1 |  | Heating and cooling - Process heat
1172 | ILMPRCCOA00 | ILM.Generic fuel kiln.COA | Industry - Mineral | Process heat |  |  | Coal | PJ-a | PJ |  |  |  | 0 |  | Heating and cooling - Process heat
1173 | ILMPRCCOG00 | ILM.Generic fuel kiln.COG | Industry - Mineral | Process heat |  |  |  | PJ-a | PJ |  |  |  | 0 |  | Heating and cooling - Process heat
1174 | ILMPRCGAS00 | ILM.Generic fuel kiln.GAS | Industry - Mineral | Process heat |  |  | Gas (possibly blended) | PJ-a | PJ |  |  |  | 0 |  | Heating and cooling - Process heat
1175 | ILMPRCGEN01 | ILM.Generic fuel kiln.COA.COK.HFO.LFO.GAS. | Industry - Mineral | Process heat |  |  | Mix | PJ-a | PJ |  |  |  | 0 |  | Heating and cooling - Process heat
1176 | ILMPRCHFO00 | ILM.Generic fuel kiln.HFO | Industry - Mineral | Process heat |  |  | Petroleum (possibly blended) | PJ-a | PJ |  |  |  | 0 |  | Heating and cooling - Process heat
1177 | ILMQLMPRO00 | ILM.Quick Lime Production.00. | Industry - Mineral | Process heat |  |  |  | Mta | Mt |  |  |  | 0 |  | Heating and cooling - Process heat
1178 | ILMQLMPRO01 | ILM.Quick Lime Production.01 | Industry - Mineral | Process heat |  |  |  | Mta | Mt |  |  |  | 0 |  | Heating and cooling - Process heat
1179 | IMPBIOEMHV | Import of bioemhv | Supply and transformation | Import |  |  |  |  | kt | 1 |  |  | 0 | Import biodiesel
1180 | IMPBIOETH | Import of bioeth | Supply and transformation | Import |  |  |  |  | kt | 1 |  |  | 0 | Import bioethanol
1181 | IMPBIOOIL | Import of vegetable oil for biofuel units | Supply and transformation | Import |  |  |  |  | kt | 1 |  |  | 0 | Import biodiesel
1182 | IMPBIOSUGFS | Import of sugar-based ethanol feedstock (to be reviewed) | Supply and transformation | Import |  |  |  |  | kt | 1 |  |  | 0 | Import bioethanol
1183 | IMPBIOWOO | Import Wood Products | Supply and transformation | Import |  |  |  |  | PJ | 1 |  |  | 0
1184 | IMPBRFCA1 | Import of other non energetic input for esterfipH | Supply and transformation | Import |  |  |  |  | kt | 1 |  |  | 0
1185 | IMPBRFCA2 | Import of other non energetic input for esterfip | Supply and transformation | Import |  |  |  |  | kt | 1 |  |  | 0
1186 | IMPBRFCA3 | Import of other non energetic input for HVO | Supply and transformation | Import |  |  |  |  | kt | 1 |  |  | 0
1187 | IMPBRFEZ1 | Import of other non energetic input for ethamido | Supply and transformation | Import |  |  |  |  | kt | 1 |  |  | 0
1188 | IMPBRFEZ2 | Import of other non energetic input for ethsucri-levures | Supply and transformation | Import |  |  |  |  | kt | 1 |  |  | 0
1189 | IMPBRFEZ3 | Import of other non energetic input for ethsucri-autres | Supply and transformation | Import |  |  |  |  | kt | 1 |  |  | 0
1190 | IMPBRFEZ4 | Import of Other non energetic inputs for ethlgc | Supply and transformation | Import |  |  |  |  | kt | 1 |  |  | 0
1191 | IMPBRFWAT | Import of water for biofuel process | Supply and transformation | Import |  |  |  |  | kt | 1 |  |  | 0
1192 | IMPCATACHEM | import of cata and chem for ETBE | Supply and transformation | Import |  |  |  |  | kt | 1 |  |  | 0
1193 | IMPCOABRO | Import Brown Coal | Supply and transformation | Import |  |  | Coal |  | PJ | 1 |  |  | 0
1194 | IMPCOACOK | Import Coke | Supply and transformation | Import |  |  |  |  | PJ | 1 |  |  | 0
1195 | IMPCOAHAR | Import Hard Coal | Supply and transformation | Import |  |  | Coal |  | PJ | 1 |  |  | 0
1196 | IMPCOALIG | Import Lignite | Supply and transformation | Import |  |  |  |  | PJ | 1 |  |  | 0
1197 | IMPDEMZ | Dummy Import of DEM | None | Import |  |  |  |  | PJ |  |  |  | 0
1198 | IMPELC-AG | Electricity import from Algeria | Power sector | Import |  |  |  | GW | PJ | 1 |  |  | 0
1199 | IMPELC-AL | Electricity import from AL | Power sector | Import |  |  |  | GW | PJ | 1 |  |  | 0
1200 | IMPELC-BA | Electricity import from BA | Power sector | Import |  |  |  | GW | PJ | 1 |  |  | 0
1201 | IMPELC-BY | Electricity import from Belarus | Power sector | Import |  |  |  | GW | PJ | 1 |  |  | 0
1202 | IMPELC-COM | Electricity import for COM | Supply and transformation | [5 empty] | PJ |  |  |  | 0
1203 | IMPELC-DESTEC | Electricity import from North Africa - Desertec | Power sector | Import |  |  |  | GW | PJ | 1 |  |  | 0
1204 | IMPELC-MD | Electricity import from Moldova | Power sector | Import |  |  |  | GW | PJ | 1 |  |  | 0
1205 | IMPELC-MK | Electricity import from MK | Power sector | Import |  |  |  | GW | PJ | 1 |  |  | 0
1206 | IMPELCNUCR | Import of nuclear fuel from ROW | Power sector | Import |  |  |  |  | tU | 1 |  |  | 0
1207 | IMPELC-RS | Electricity import from RS | Power sector | Import |  |  |  | GW | PJ | 1 |  |  | 0
1208 | IMPELC-RSD | Electricity import for RSD | Supply and transformation | [5 empty] | PJ |  |  |  | 0
1209 | IMPELC-RU | Electricity import from Russia | Power sector | Import |  |  |  | GW | PJ | 1 |  |  | 0
1210 | IMPELC-TN | Electricity import from Tunisia | Power sector | Import |  |  |  | GW | PJ | 1 |  |  | 0
1211 | IMPELC-TR | Electricity import from Turkey | Power sector | Import |  |  |  | GW | PJ | 1 |  |  | 0
1212 | IMPELC-UA | Electricity import from Ukraine | Power sector | Import |  |  |  | GW | PJ | 1 |  |  | 0
1213 | IMPGAS_N_AFR_PIP | Import Natural gas from Extra EU - N_AFR_PIP | Supply and transformation | Import |  |  |  |  | PJ | 1 |  |  | 0
1214 | IMPGAS_RU_PIP | Import Natural gas from Extra EU - RU_PIP | Supply and transformation | Import |  |  |  |  | PJ | 1 |  |  | 0
1215 | IMPGAS_RU-BY_PIP | Import Natural gas from Extra EU - RU-BY_PIP | Supply and transformation | Import |  |  |  |  | PJ | 1 |  |  | 0
1216 | IMPGAS_RU-UA_PIP | Import Natural gas from Extra EU - RU-UA_PIP | Supply and transformation | Import |  |  |  |  | PJ | 1 |  |  | 0
1217 | IMPGASNATBkStp | Semi-dum tech to supply gas at $20/GJ | Supply and transformation | Import |  |  |  |  | PJ | 1 |  |  | 0
1218 | IMPINDGASY | Supply of Gas for IND in IS | Supply and transformation | Import |  |  |  | PJ-a | PJ | 1 |  |  | 0
1219 | IMPISOBUT | import of isobutylene | Supply and transformation | Import |  |  |  |  | kt | 1 |  |  | 0
1220 | IMPLNG_GLOBAL | Import Liquified Natural gas from Extra EU - GLOBAL | Supply and transformation | Import |  |  |  |  | PJ | 1 |  |  | 0
1221 | IMPMATZ | Dummy Import of MAT | None | Import |  |  |  |  | Mt |  |  |  | 0
1222 | IMPNRGZ | Dummy Import of NRG | None | Import |  |  |  |  | PJ |  |  |  | 0
1223 | IMPNUCU308 | Import of Uranium 308 from ROW | Supply and transformation | Import |  |  |  |  | tU | 1 |  |  | 0
1224 | IMPOILCRD | Import Crude Oil | Supply and transformation | Import |  |  |  |  | PJ | 1 |  |  | 0
1225 | IMPOILDST | Import Diesel | Supply and transformation | Import |  |  |  |  | PJ | 1 |  |  | 0
1226 | IMPOILFDS | Import Feedstocks | Supply and transformation | Import |  |  |  |  | PJ | 1 |  |  | 0
1227 | IMPOILGSL | Import Motor Spirit | Supply and transformation | Import |  |  |  |  | PJ | 1 |  |  | 0
1228 | IMPOILHFO | Import Residual Fuel Oil | Supply and transformation | Import |  |  |  |  | PJ | 1 |  |  | 0
1229 | IMPOILKER | Import Kerosenes - Jet Fuels | Supply and transformation | Import |  |  |  |  | PJ | 1 |  |  | 0
1230 | IMPOILLPG | Import Liquified Petroleum Gas | Supply and transformation | Import |  |  |  |  | PJ | 1 |  |  | 0
1231 | IMPOILNAP | Import Naphtha | Supply and transformation | Import |  |  |  |  | PJ | 1 |  |  | 0
1232 | IMPOILNEU | Import Non Energy | Supply and transformation | Import |  |  |  |  | PJ | 1 |  |  | 0
1233 | IMPOILOTH | Import Other Petroleum Products | Supply and transformation | Import |  |  |  |  | PJ | 1 |  |  | 0
1234 | IMPOILRFG | Import Refinery Gas | Supply and transformation | Import |  |  |  |  | PJ | 1 |  |  | 0
1235 | INDBFG00 | Fuel Tech Base-year - Blast Furnace Gas (IND) | Supply and transformation | Transport and distribution |  | Fuel transport | Gas (possibly blended) | PJ-a | PJ |  |  |  | 0
1236 | INDBFT01 | Fuel Tech New - Blast Furnace TGR Gas (IND) | Supply and transformation | Transport and distribution |  | Fuel transport | Gas (possibly blended) | PJ-a | PJ |  |  |  | 0
1237 | INDBGS01 | Fuel Tech New - Biogas (IND) | Supply and transformation | Transport and distribution |  | Fuel transport | Biogas | PJ-a | PJ |  |  |  | 0 | Industry
1238 | INDBIO00 | Fuel Tech Base-year - Biomass (IND) | Supply and transformation | Transport and distribution |  | Fuel transport | Biomass | PJ-a | PJ |  |  |  | 0 | Industry
1239 | INDCOA00 | Fuel Tech Base-year - Hard Coal (IND) | Supply and transformation | Transport and distribution |  | Fuel transport | Coal | PJ-a | PJ |  |  |  | 0
1240 | INDCOB00 | Fuel Tech Base-year - Brown Coal (IND) | Supply and transformation | Transport and distribution |  | Fuel transport | Coal | PJ-a | PJ |  |  |  | 0
1241 | INDCOG00 | Fuel Tech Base-year - Coke Oven Gas (IND) | Supply and transformation | Transport and distribution |  | Fuel transport | Gas (possibly blended) | PJ-a | PJ |  |  |  | 0
1242 | INDCOK00 | Fuel Tech Base-year - Coke (IND) | Supply and transformation | Transport and distribution |  | Fuel transport | Coke | PJ-a | PJ |  |  |  | 0
1243 | INDCOL00 | Fuel Tech Base-year - Lignite (IND) | Supply and transformation | Transport and distribution |  | Fuel transport | Coal | PJ-a | PJ |  |  |  | 0
1244 | INDCOP01 | Fuel Tech New - Corex with CCS Gas (IND) | Supply and transformation | Transport and distribution |  | Fuel transport | Gas (possibly blended) | PJ-a | PJ |  |  |  | 0
1245 | INDDME01 | Fuel Tech New - DME (IND) | Supply and transformation | Transport and distribution |  | Fuel transport | Synthetic | PJ-a | PJ |  |  |  | 0
1246 | INDELC00 | Fuel Tech - Electricity (IND) | Supply and transformation | Transport and distribution |  | Fuel transport | Electricity | GW | PJ |  |  |  | 0
1247 | INDGAS00 | Fuel Tech Base-year - Natural Gas (IND) | Supply and transformation | Transport and distribution |  | Fuel transport | Gas (possibly blended) | PJ-a | PJ |  |  |  | 0
1248 | INDGASH2C01 | Fuel Tech - H2 Delivery from centralized production to blending (COMP+USTOR+TR+BLENDING+(nocosNATGASINF))-IND | Supply and transformation | Transport and distribution |  | Fuel transport | Hydrogen | PJ-a | PJ |  | H2 and fuel cells - DELIV | non-CCUS | 1
1249 | INDGEO00 | Fuel Tech Base-year - Geothermal (IND) | Supply and transformation | Transport and distribution |  | Fuel transport | Geothermal | PJ-a | PJ |  |  |  | 0
1250 | INDGH2C01 | Fuel Tech - H2 Delivery from centralized production (COMP+TR+DP - Industrial) | Supply and transformation | Transport and distribution |  | Fuel transport | Hydrogen | PJ-a | PJ |  | H2 and fuel cells - DELIV | non-CCUS | 1
1251 | INDHFO00 | Fuel Tech Base-year - Heavy Fuel Oil (IND) | Supply and transformation | Transport and distribution |  | Fuel transport | Petroleum (possibly blended) | PJ-a | PJ |  |  |  | 0
1252 | INDHTH00 | Fuel Tech Base-year- High Temperature Heat (IND) | Supply and transformation | Transport and distribution |  | Fuel transport | Heat | GW | PJ |  |  |  | 0
1253 | INDHYD00 | Fuel Tech Base-year - Hydro (IND) | Supply and transformation | Transport and distribution |  | Fuel transport | Hydro | PJ-a | PJ |  |  |  | 0
1254 | INDIIS01 | Fuel Tech New - IIS Gas - Corex Gas or BFG TGR with CCS or BOF (IND) | Supply and transformation | Transport and distribution |  | Fuel transport | Gas (possibly blended) | PJ-a | PJ |  |  |  | 0
1255 | INDIISHTH00 | Generic Industrial Boiler for IIS | Industry - Steel | Heat generation |  |  | Coal | GW | PJ |  |  |  | 0 |  | Heating and cooling
1256 | INDIPPBIOHTH06 | Generic industrial BIO boiler for pulp and paper sector | Industry - Other | Heat generation |  | Burners boilers and furnaces | Other biomass | GW | PJ |  | Heat and power from biomass | non-CCUS | 1 |  | Heating and cooling
1257 | INDIPPBLQHTH06 | Generic industrial BLQ boiler for pulp and paper sector | Industry - Other | Heat generation |  | Burners boilers and furnaces | Other biomass | GW | PJ |  | Heat and power from biomass | non-CCUS | 1 | Industry | Heating and cooling
1258 | INDIPPCOAHTH06 | Generic industrial COA boiler for pulp and paper sector | Industry - Other | Heat generation |  | Burners boilers and furnaces | Coal | GW | PJ |  |  |  | 0 |  | Heating and cooling
1259 | INDIPPCOBHTH06 | Generic industrial COB boiler for pulp and paper sector | Industry - Other | Heat generation |  | Burners boilers and furnaces | Coal | GW | PJ |  |  |  | 0 |  | Heating and cooling
1260 | INDIPPCOLHTH06 | Generic industrial COL boiler for pulp and paper sector | Industry - Other | Heat generation |  | Burners boilers and furnaces | Coal | GW | PJ |  |  |  | 0 |  | Heating and cooling
1261 | INDIPPGASHTH06 | Generic industrial GAS boiler for pulp and paper sector | Industry - Other | Heat generation |  | Burners boilers and furnaces | Gas (possibly blended) | GW | PJ |  |  |  | 0 |  | Heating and cooling
1262 | INDIPPHFOHTH06 | Generic industrial HFO boiler for pulp and paper sector | Industry - Other | Heat generation |  | Burners boilers and furnaces | Petroleum (possibly blended) | GW | PJ |  |  |  | 0 |  | Heating and cooling
1263 | INDIPPHTH00 | Generic Industrial Boiler for IPP | Industry - Other | Heat generation |  | Burners boilers and furnaces | Mix | GW | PJ |  |  |  | 0 |  | Heating and cooling
1264 | INDIPPLFOHTH06 | Generic industrial LFO boiler for pulp and paper sector | Industry - Other | Heat generation |  | Burners boilers and furnaces | Petroleum (possibly blended) | GW | PJ |  |  |  | 0 |  | Heating and cooling
1265 | INDLFO00 | Fuel Tech Base-year - Light Fuel Oil (IND) | Supply and transformation | Transport and distribution |  | Fuel transport | Petroleum (possibly blended) | PJ-a | PJ |  |  |  | 0
1266 | INDLPG00 | Fuel Tech Base-year - Liquified Petroleum Gas (IND) | Supply and transformation | Transport and distribution |  | Fuel transport | Petroleum (possibly blended) | PJ-a | PJ |  |  |  | 0
1267 | INDMUN00 | Fuel Tech Base-year - Municipal Waste (IND) | Supply and transformation | Transport and distribution |  | Fuel transport | Other biomass | PJ-a | PJ |  |  |  | 0
1268 | INDNAP00 | Fuel Tech Base-year - Naphtha (IND) | Supply and transformation | Transport and distribution |  | Fuel transport | Petroleum (possibly blended) | PJ-a | PJ |  |  |  | 0
1269 | INDNEU00 | Fuel Tech Base-year - Non Energy (IND) | Supply and transformation | Transport and distribution |  | Fuel transport | Non Energy | PJ-a | PJ |  |  |  | 0
1270 | INDRFG00 | Fuel Tech Base-year - Refinery Gas (IND) | Supply and transformation | Transport and distribution |  | Fuel transport | Petroleum (possibly blended) | PJ-a | PJ |  |  |  | 0
1271 | INDSLU00 | Fuel Tech Base-year - Industrial Waste-Sludge (IND) | Supply and transformation | Transport and distribution |  | Fuel transport | Other biomass | PJ-a | PJ |  |  |  | 0 | Industry
1272 | INDSOL00 | Fuel Tech Base-year - Solar (IND) | Supply and transformation | Transport and distribution |  | Fuel transport | Solar | PJ-a | PJ |  |  |  | 0
1273 | INDUPSCO2Cap | CO2 capture from large industrial and upstream installations | Industry - Other | Accounting |  |  |  | kt | kt |  | Other CCS | CCUS | 1
1274 | INDWIN00 | Fuel Tech Base-year - Wind (IND) | Supply and transformation | Transport and distribution |  | Fuel transport | Wind | PJ-a | PJ |  |  |  | 0
1275 | INFDEMAND00 | INF.Other Non Ferrous Metals.00. | Industry - Other | Other industry |  |  |  | PJ-a | PJ |  |  |  | 0 |  | Heating and cooling
1276 | INFELEELC00 | INF.Other Non Ferrous Metals.Electro-Chemical Processes.ELC.00 | Industry - Other | Other industry |  |  | Electricity | PJ-a | PJ |  |  |  | 0 |  | Heating and cooling
1277 | INFELEELC01 | INF. Other Non Ferrous Metals.Electro-Chemical Processes.ELC.01 | Industry - Other | Other industry |  |  | Electricity | PJ-a | PJ |  |  |  | 0 |  | Heating and cooling
1278 | INFMCHBIO00 | INF.Other Non Ferrous Metals.Machine Drive.BIO.00 | Industry - Other | Driven systems |  |  | Other biomass | PJ-a | PJ |  | Heat and power from biomass | non-CCUS | 1 |  | Industry - driven systems
1279 | INFMCHCOA00 | INF.Other Non Ferrous Metals.Machine Drive.COA.00 | Industry - Other | Driven systems |  |  | Coal | PJ-a | PJ |  |  |  | 0 |  | Industry - driven systems
1280 | INFMCHCOK00 | INF.Other Non Ferrous Metals.Machine Drive.COK.00 | Industry - Other | Driven systems |  |  | Coal | PJ-a | PJ |  |  |  | 0 |  | Industry - driven systems
1281 | INFMCHELC00 | INF.Other Non Ferrous Metals.Machine Drive.ELC.00 | Industry - Other | Driven systems |  |  | Electricity | PJ-a | PJ |  |  |  | 0 |  | Industry - driven systems
1282 | INFMCHELC01 | INF. Other Non Ferrous Metals.Machine Drive.ELC.01 | Industry - Other | Driven systems |  |  | Electricity | PJ-a | PJ |  |  |  | 0 |  | Industry - driven systems
1283 | INFMCHGAS00 | INF.Other Non Ferrous Metals.Machine Drive.GAS.00 | Industry - Other | Driven systems |  |  | Gas (possibly blended) | PJ-a | PJ |  |  |  | 0 |  | Industry - driven systems
1284 | INFMCHHFO00 | INF.Other Non Ferrous Metals.Machine Drive.HFO.00 | Industry - Other | Driven systems |  |  | Petroleum (possibly blended) | PJ-a | PJ |  |  |  | 0 |  | Industry - driven systems
1285 | INFMCHLFO00 | INF.Other Non Ferrous Metals.Machine Drive.LFO.00 | Industry - Other | Driven systems |  |  | Petroleum (possibly blended) | PJ-a | PJ |  |  |  | 0 |  | Industry - driven systems
1286 | INFMCHLPG00 | INF.Other Non Ferrous Metals.Machine Drive.LPG.00 | Industry - Other | Driven systems |  |  | Petroleum (possibly blended) | PJ-a | PJ |  |  |  | 0 |  | Industry - driven systems
1287 | INFOTH-NRG | INF: Other energy uses | Industry - Other | Other industry |  |  |  | PJ-a | PJ |  |  |  | 0 |  | Heating and cooling
1288 | INFPRCBIO00 | INF.Other Non Ferrous Metals.Process Heat.BIO.00 | Industry - Other | Process heat |  |  | Other biomass | PJ-a | PJ |  | Heat and power from biomass | non-CCUS | 1 |  | Heating and cooling - Process heat
1289 | INFPRCBIO01 | INF. Other Non Ferrous Metals.Process heat.BIO.01 | Industry - Other | Process heat |  |  | Other biomass | GW | PJ |  | Heat and power from biomass | non-CCUS | 1 |  | Heating and cooling - Process heat
1290 | INFPRCCOA00 | INF.Other Non Ferrous Metals.Process Heat.COA.00 | Industry - Other | Process heat |  |  | Coal | PJ-a | PJ |  |  |  | 0 |  | Heating and cooling - Process heat
1291 | INFPRCCOA01 | INF. Other Non Ferrous Metals.Process heat.COA.01 | Industry - Other | Process heat |  |  | Coal | GW | PJ |  |  |  | 0 |  | Heating and cooling - Process heat
1292 | INFPRCCOK00 | INF.Other Non Ferrous Metals.Process Heat.COK.00 | Industry - Other | Process heat |  |  | Coal | PJ-a | PJ |  |  |  | 0 |  | Heating and cooling - Process heat
1293 | INFPRCCOK01 | INF. Other Non Ferrous Metals.Process heat.COK.01 | Industry - Other | Process heat |  |  | Coal | GW | PJ |  |  |  | 0 |  | Heating and cooling - Process heat
1294 | INFPRCELC00 | INF.Other Non Ferrous Metals.Process Heat.ELC.00 | Industry - Other | Process heat |  |  | Electricity | PJ-a | PJ |  |  |  | 0 |  | Heating and cooling - Process heat
1295 | INFPRCELC01 | INF. Other Non Ferrous Metals.Process heat.ELC.01 | Industry - Other | Process heat |  |  | Electricity | GW | PJ |  |  |  | 0 |  | Heating and cooling - Process heat
1296 | INFPRCGAS00 | INF.Other Non Ferrous Metals.Process Heat.GAS.00 | Industry - Other | Process heat |  |  | Gas (possibly blended) | PJ-a | PJ |  |  |  | 0 |  | Heating and cooling - Process heat
1297 | INFPRCGAS01 | INF. Other Non Ferrous Metals.Process heat.GAS.01 | Industry - Other | Process heat |  |  | Gas (possibly blended) | GW | PJ |  |  |  | 0 |  | Heating and cooling - Process heat
1298 | INFPRCHFO00 | INF.Other Non Ferrous Metals.Process Heat.HFO.00 | Industry - Other | Process heat |  |  | Petroleum (possibly blended) | PJ-a | PJ |  |  |  | 0 |  | Heating and cooling - Process heat
1299 | INFPRCHFO01 | INF. Other Non Ferrous Metals.Process heat.HFO.01 | Industry - Other | Process heat |  |  | Petroleum (possibly blended) | GW | PJ |  |  |  | 0 |  | Heating and cooling - Process heat
1300 | INFPRCLFO00 | INF.Other Non Ferrous Metals.Process Heat.LFO.00 | Industry - Other | Process heat |  |  | Petroleum (possibly blended) | PJ-a | PJ |  |  |  | 0 |  | Heating and cooling - Process heat
1301 | INFPRCLFO01 | INF. Other Non Ferrous Metals.Process heat.LFO.01 | Industry - Other | Process heat |  |  | Petroleum (possibly blended) | GW | PJ |  |  |  | 0 |  | Heating and cooling - Process heat
1302 | INFPRCLPG00 | INF.Other Non Ferrous Metals.Process Heat.LPG.00 | Industry - Other | Process heat |  |  | Petroleum (possibly blended) | PJ-a | PJ |  |  |  | 0 |  | Heating and cooling - Process heat
1303 | INFPRCLPG01 | INF. Other Non Ferrous Metals.Process heat.LPG.01 | Industry - Other | Process heat |  |  | Petroleum (possibly blended) | GW | PJ |  |  |  | 0 |  | Heating and cooling - Process heat
1304 | INFSTMBIO00 | INF.Other Non Ferrous Metals.Steam.BIO.00 | Industry - Other | Heat generation |  |  | Other biomass | GW | PJ |  | Heat and power from biomass | non-CCUS | 1 |  | Heating and cooling
1305 | INFSTMBIO01 | INF. Other Non Ferrous Metals.Steam.BIO.01 | Industry - Other | Heat generation |  |  | Other biomass | GW | PJ |  | Heat and power from biomass | non-CCUS | 1 |  | Heating and cooling
1306 | INFSTMCOA00 | INF.Other Non Ferrous Metals.Steam.COA.00 | Industry - Other | Heat generation |  |  | Coal | GW | PJ |  |  |  | 0 |  | Heating and cooling
1307 | INFSTMCOA01 | INF. Other Non Ferrous Metals.Steam.COA.01 | Industry - Other | Heat generation |  |  | Coal | GW | PJ |  |  |  | 0 |  | Heating and cooling
1308 | INFSTMCOK00 | INF.Other Non Ferrous Metals.Steam.COK.00 | Industry - Other | Heat generation |  |  | Coal | GW | PJ |  |  |  | 0 |  | Heating and cooling
1309 | INFSTMCOK01 | INF. Other Non Ferrous Metals.Steam.COK.01 | Industry - Other | Heat generation |  |  | Coal | GW | PJ |  |  |  | 0 |  | Heating and cooling
1310 | INFSTMELC00 | INF.Other Non Ferrous Metals.Steam.ELC.00 | Industry - Other | Heat generation |  |  | Electricity | GW | PJ |  |  |  | 0 |  | Heating and cooling
1311 | INFSTMELC01 | INF. Other Non Ferrous Metals.Steam.ELC.01 | Industry - Other | Heat generation |  |  | Electricity | GW | PJ |  |  |  | 0 |  | Heating and cooling
1312 | INFSTMGAS00 | INF.Other Non Ferrous Metals.Steam.GAS.00 | Industry - Other | Heat generation |  |  | Gas (possibly blended) | GW | PJ |  |  |  | 0 |  | Heating and cooling
1313 | INFSTMGAS01 | INF. Other Non Ferrous Metals.Steam.GAS.01 | Industry - Other | Heat generation |  |  | Gas (possibly blended) | GW | PJ |  |  |  | 0 |  | Heating and cooling
1314 | INFSTMHFO00 | INF.Other Non Ferrous Metals.Steam.HFO.00 | Industry - Other | Heat generation |  |  | Petroleum (possibly blended) | GW | PJ |  |  |  | 0 |  | Heating and cooling
1315 | INFSTMHFO01 | INF. Other Non Ferrous Metals.Steam.HFO.01 | Industry - Other | Heat generation |  |  | Petroleum (possibly blended) | GW | PJ |  |  |  | 0 |  | Heating and cooling
1316 | INFSTMHTH00 | INF.Other Non Ferrous Metals.Steam.HTH.00 | Industry - Other | Heat generation |  |  | Mix | GW | PJ |  |  |  | 0 |  | Heating and cooling
1317 | INFSTMLFO00 | INF.Other Non Ferrous Metals.Steam.LFO.00 | Industry - Other | Heat generation |  |  | Petroleum (possibly blended) | GW | PJ |  |  |  | 0 |  | Heating and cooling
1318 | INFSTMLFO01 | INF. Other Non Ferrous Metals.Steam.LFO.01 | Industry - Other | Heat generation |  |  | Petroleum (possibly blended) | GW | PJ |  |  |  | 0 |  | Heating and cooling
1319 | INFSTMLPG00 | INF.Other Non Ferrous Metals.Steam.LPG.00 | Industry - Other | Heat generation |  |  | Petroleum (possibly blended) | GW | PJ |  |  |  | 0 |  | Heating and cooling
1320 | INFSTMLPG01 | INF. Other Non Ferrous Metals.Steam.LPG.01 | Industry - Other | Heat generation |  |  | Petroleum (possibly blended) | GW | PJ |  |  |  | 0 |  | Heating and cooling
1321 | INMDEMAND00 | INM.Other Non Metallic Minerals.00. | Industry - Mineral | Other industry |  |  |  | PJ-a | PJ |  |  |  | 0 |  | Heating and cooling
1322 | INMELEELC00 | INM.Other Non Metallic Minerals.Electro-Chemical Processes.ELC.00 | Industry - Mineral | Other industry |  |  | Electricity | PJ-a | PJ |  |  |  | 0 |  | Heating and cooling
1323 | INMELEELC01 | INM. Other Non Metallic Minerals.Electro-Chemical Processes.ELC.01 | Industry - Mineral | Other industry |  |  | Electricity | PJ-a | PJ |  |  |  | 0 |  | Heating and cooling
1324 | INMMCHBIO00 | INM.Other Non Metallic Minerals.Machine Drive.BIO.00 | Industry - Mineral | Driven systems |  |  | Other biomass | PJ-a | PJ |  | Heat and power from biomass | non-CCUS | 1 |  | Industry - driven systems
1325 | INMMCHCOA00 | INM.Other Non Metallic Minerals.Machine Drive.COA.00 | Industry - Mineral | Driven systems |  |  | Coal | PJ-a | PJ |  |  |  | 0 |  | Industry - driven systems
1326 | INMMCHCOK00 | INM.Other Non Metallic Minerals.Machine Drive.COK.00 | Industry - Mineral | Driven systems |  |  | Coal | PJ-a | PJ |  |  |  | 0 |  | Industry - driven systems
1327 | INMMCHELC00 | INM.Other Non Metallic Minerals.Machine Drive.ELC.00 | Industry - Mineral | Driven systems |  |  | Electricity | PJ-a | PJ |  |  |  | 0 |  | Industry - driven systems
1328 | INMMCHELC01 | INM. Other Non Metallic Minerals.Machine Drive.ELC.01 | Industry - Mineral | Driven systems |  |  | Electricity | PJ-a | PJ |  |  |  | 0 |  | Industry - driven systems
1329 | INMMCHGAS00 | INM.Other Non Metallic Minerals.Machine Drive.GAS.00 | Industry - Mineral | Driven systems |  |  | Gas (possibly blended) | PJ-a | PJ |  |  |  | 0 |  | Industry - driven systems
1330 | INMMCHHFO00 | INM.Other Non Metallic Minerals.Machine Drive.HFO.00 | Industry - Mineral | Driven systems |  |  | Petroleum (possibly blended) | PJ-a | PJ |  |  |  | 0 |  | Industry - driven systems
1331 | INMMCHLFO00 | INM.Other Non Metallic Minerals.Machine Drive.LFO.00 | Industry - Mineral | Driven systems |  |  | Petroleum (possibly blended) | PJ-a | PJ |  |  |  | 0 |  | Industry - driven systems
1332 | INMMCHLPG00 | INM.Other Non Metallic Minerals.Machine Drive.LPG.00 | Industry - Mineral | Driven systems |  |  | Petroleum (possibly blended) | PJ-a | PJ |  |  |  | 0 |  | Industry - driven systems
1333 | INMOTH-NRG | INM: Other energy uses | Industry - Mineral | Other industry |  |  |  | PJ-a | PJ |  |  |  | 0 |  | Heating and cooling
1334 | INMPRCBIO00 | INM.Other Non Metallic Minerals.Process Heat.BIO.00 | Industry - Mineral | Process heat |  |  | Other biomass | PJ-a | PJ |  | Heat and power from biomass | non-CCUS | 1 |  | Heating and cooling - Process heat
1335 | INMPRCBIO01 | INM. Other Non Metallic Minerals.Process heat.BIO.01 | Industry - Mineral | Process heat |  |  | Other biomass | GW | PJ |  | Heat and power from biomass | non-CCUS | 1 |  | Heating and cooling - Process heat
1336 | INMPRCCOA00 | INM.Other Non Metallic Minerals.Process Heat.COA.00 | Industry - Mineral | Process heat |  |  | Coal | PJ-a | PJ |  |  |  | 0 |  | Heating and cooling - Process heat
1337 | INMPRCCOA01 | INM. Other Non Metallic Minerals.Process heat.COA.01 | Industry - Mineral | Process heat |  |  | Coal | GW | PJ |  |  |  | 0 |  | Heating and cooling - Process heat
1338 | INMPRCCOK00 | INM.Other Non Metallic Minerals.Process Heat.COK.00 | Industry - Mineral | Process heat |  |  | Coal | PJ-a | PJ |  |  |  | 0 |  | Heating and cooling - Process heat
1339 | INMPRCCOK01 | INM. Other Non Metallic Minerals.Process heat.COK.01 | Industry - Mineral | Process heat |  |  | Coal | GW | PJ |  |  |  | 0 |  | Heating and cooling - Process heat
1340 | INMPRCELC00 | INM.Other Non Metallic Minerals.Process Heat.ELC.00 | Industry - Mineral | Process heat |  |  | Electricity | PJ-a | PJ |  |  |  | 0 |  | Heating and cooling - Process heat
1341 | INMPRCELC01 | INM. Other Non Metallic Minerals.Process heat.ELC.01 | Industry - Mineral | Process heat |  |  | Electricity | GW | PJ |  |  |  | 0 |  | Heating and cooling - Process heat
1342 | INMPRCGAS00 | INM.Other Non Metallic Minerals.Process Heat.GAS.00 | Industry - Mineral | Process heat |  |  | Gas (possibly blended) | PJ-a | PJ |  |  |  | 0 |  | Heating and cooling - Process heat
1343 | INMPRCGAS01 | INM. Other Non Metallic Minerals.Process heat.GAS.01 | Industry - Mineral | Process heat |  |  | Gas (possibly blended) | GW | PJ |  |  |  | 0 |  | Heating and cooling - Process heat
1344 | INMPRCHFO00 | INM.Other Non Metallic Minerals.Process Heat.HFO.00 | Industry - Mineral | Process heat |  |  | Petroleum (possibly blended) | PJ-a | PJ |  |  |  | 0 |  | Heating and cooling - Process heat
1345 | INMPRCHFO01 | INM. Other Non Metallic Minerals.Process heat.HFO.01 | Industry - Mineral | Process heat |  |  | Petroleum (possibly blended) | GW | PJ |  |  |  | 0 |  | Heating and cooling - Process heat
1346 | INMPRCLFO00 | INM.Other Non Metallic Minerals.Process Heat.LFO.00 | Industry - Mineral | Process heat |  |  | Petroleum (possibly blended) | PJ-a | PJ |  |  |  | 0 |  | Heating and cooling - Process heat
1347 | INMPRCLFO01 | INM. Other Non Metallic Minerals.Process heat.LFO.01 | Industry - Mineral | Process heat |  |  | Petroleum (possibly blended) | GW | PJ |  |  |  | 0 |  | Heating and cooling - Process heat
1348 | INMPRCLPG00 | INM.Other Non Metallic Minerals.Process Heat.LPG.00 | Industry - Mineral | Process heat |  |  | Petroleum (possibly blended) | PJ-a | PJ |  |  |  | 0 |  | Heating and cooling - Process heat
1349 | INMPRCLPG01 | INM. Other Non Metallic Minerals.Process heat.LPG.01 | Industry - Mineral | Process heat |  |  | Petroleum (possibly blended) | GW | PJ |  |  |  | 0 |  | Heating and cooling - Process heat
1350 | INMSTMBIO00 | INM.Other Non Metallic Minerals.Steam.BIO.00 | Industry - Mineral | Heat |  |  | Other biomass | GW | PJ |  | Heat and power from biomass | non-CCUS | 1 |  | Heating and cooling
1351 | INMSTMBIO01 | INM. Other Non Metallic Minerals.Steam.BIO.01 | Industry - Mineral | Heat |  |  | Other biomass | GW | PJ |  | Heat and power from biomass | non-CCUS | 1 |  | Heating and cooling
1352 | INMSTMCOA00 | INM.Other Non Metallic Minerals.Steam.COA.00 | Industry - Mineral | Heat |  |  | Coal | GW | PJ |  |  |  | 0 |  | Heating and cooling
1353 | INMSTMCOA01 | INM. Other Non Metallic Minerals.Steam.COA.01 | Industry - Mineral | Heat |  |  | Coal | GW | PJ |  |  |  | 0 |  | Heating and cooling
1354 | INMSTMCOK00 | INM.Other Non Metallic Minerals.Steam.COK.00 | Industry - Mineral | Heat |  |  | Coal | GW | PJ |  |  |  | 0 |  | Heating and cooling
1355 | INMSTMCOK01 | INM. Other Non Metallic Minerals.Steam.COK.01 | Industry - Mineral | Heat |  |  | Coal | GW | PJ |  |  |  | 0 |  | Heating and cooling
1356 | INMSTMELC00 | INM.Other Non Metallic Minerals.Steam.ELC.00 | Industry - Mineral | Heat |  |  | Electricity | GW | PJ |  |  |  | 0 |  | Heating and cooling
1357 | INMSTMELC01 | INM. Other Non Metallic Minerals.Steam.ELC.01 | Industry - Mineral | Heat |  |  | Electricity | GW | PJ |  |  |  | 0 |  | Heating and cooling
1358 | INMSTMGAS00 | INM.Other Non Metallic Minerals.Steam.GAS.00 | Industry - Mineral | Heat |  |  | Gas (possibly blended) | GW | PJ |  |  |  | 0 |  | Heating and cooling
1359 | INMSTMGAS01 | INM. Other Non Metallic Minerals.Steam.GAS.01 | Industry - Mineral | Heat |  |  | Gas (possibly blended) | GW | PJ |  |  |  | 0 |  | Heating and cooling
1360 | INMSTMHFO00 | INM.Other Non Metallic Minerals.Steam.HFO.00 | Industry - Mineral | Heat |  |  | Petroleum (possibly blended) | GW | PJ |  |  |  | 0 |  | Heating and cooling
1361 | INMSTMHFO01 | INM. Other Non Metallic Minerals.Steam.HFO.01 | Industry - Mineral | Heat |  |  | Petroleum (possibly blended) | GW | PJ |  |  |  | 0 |  | Heating and cooling
1362 | INMSTMHTH00 | INM.Other Non Metallic Minerals.Steam.HTH.00 | Industry - Mineral | Heat |  |  | Mix | GW | PJ |  |  |  | 0 |  | Heating and cooling
1363 | INMSTMLFO00 | INM.Other Non Metallic Minerals.Steam.LFO.00 | Industry - Mineral | Heat |  |  | Petroleum (possibly blended) | GW | PJ |  |  |  | 0 |  | Heating and cooling
1364 | INMSTMLFO01 | INM. Other Non Metallic Minerals.Steam.LFO.01 | Industry - Mineral | Heat |  |  | Petroleum (possibly blended) | GW | PJ |  |  |  | 0 |  | Heating and cooling
1365 | INMSTMLPG00 | INM.Other Non Metallic Minerals.Steam.LPG.00 | Industry - Mineral | Heat |  |  | Petroleum (possibly blended) | GW | PJ |  |  |  | 0 |  | Heating and cooling
1366 | INMSTMLPG01 | INM. Other Non Metallic Minerals.Steam.LPG.01 | Industry - Mineral | Heat |  |  | Petroleum (possibly blended) | GW | PJ |  |  |  | 0 |  | Heating and cooling
1367 | IOIDEMAND00 | IOI.Other Industries.00. | Industry - Other | Other industry |  |  |  | PJ-a | PJ |  |  |  | 0 |  | Heating and cooling
1368 | IOIELEELC00 | IOI.Other Industries.Electro-Chemical Processes.ELC.00 | Industry - Other | Other industry |  |  | Electricity | PJ-a | PJ |  |  |  | 0 |  | Heating and cooling
1369 | IOIELEELC01 | IOI. Other Industries.Electro-Chemical Processes.ELC.01 | Industry - Other | Other industry |  |  | Electricity | PJ-a | PJ |  |  |  | 0 |  | Heating and cooling
1370 | IOIMCHBIO00 | IOI.Other Industries.Machine Drive.BIO.00 | Industry - Other | Driven systems |  |  | Other biomass | PJ-a | PJ |  | Heat and power from biomass | non-CCUS | 1 |  | Industry - driven systems
1371 | IOIMCHCOA00 | IOI.Other Industries.Machine Drive.COA.00 | Industry - Other | Driven systems |  |  | Coal | PJ-a | PJ |  |  |  | 0 |  | Industry - driven systems
1372 | IOIMCHCOK00 | IOI.Other Industries.Machine Drive.COK.00 | Industry - Other | Driven systems |  |  | Coal | PJ-a | PJ |  |  |  | 0 |  | Industry - driven systems
1373 | IOIMCHELC00 | IOI.Other Industries.Machine Drive.ELC.00 | Industry - Other | Driven systems |  |  | Electricity | PJ-a | PJ |  |  |  | 0 |  | Industry - driven systems
1374 | IOIMCHELC01 | IOI. Other Industries.Machine Drive.ELC.01 | Industry - Other | Driven systems |  |  | Electricity | PJ-a | PJ |  |  |  | 0 |  | Industry - driven systems
1375 | IOIMCHGAS00 | IOI.Other Industries.Machine Drive.GAS.00 | Industry - Other | Driven systems |  |  | Gas (possibly blended) | PJ-a | PJ |  |  |  | 0 |  | Industry - driven systems
1376 | IOIMCHHFO00 | IOI.Other Industries.Machine Drive.HFO.00 | Industry - Other | Driven systems |  |  | Petroleum (possibly blended) | PJ-a | PJ |  |  |  | 0 |  | Industry - driven systems
1377 | IOIMCHLFO00 | IOI.Other Industries.Machine Drive.LFO.00 | Industry - Other | Driven systems |  |  | Petroleum (possibly blended) | PJ-a | PJ |  |  |  | 0 |  | Industry - driven systems
1378 | IOIMCHLPG00 | IOI.Other Industries.Machine Drive.LPG.00 | Industry - Other | Driven systems |  |  | Petroleum (possibly blended) | PJ-a | PJ |  |  |  | 0 |  | Industry - driven systems
1379 | IOIOTH-NRG | IOI: Other energy uses | Industry - Other | Other industry |  |  |  | PJ-a | PJ |  |  |  | 0 |  | Heating and cooling
1380 | IOIPRCBIO00 | IOI.Other Industries.Process Heat.BIO.00 | Industry - Other | Process heat |  |  | Other biomass | PJ-a | PJ |  | Heat and power from biomass | non-CCUS | 1 |  | Heating and cooling - Process heat
1381 | IOIPRCBIO01 | IOI. Other Industries.Process heat.BIO.01 | Industry - Other | Process heat |  |  | Other biomass | GW | PJ |  | Heat and power from biomass | non-CCUS | 1 |  | Heating and cooling - Process heat
1382 | IOIPRCCOA00 | IOI.Other Industries.Process Heat.COA.00 | Industry - Other | Process heat |  |  | Coal | PJ-a | PJ |  |  |  | 0 |  | Heating and cooling - Process heat
1383 | IOIPRCCOA01 | IOI. Other Industries.Process heat.COA.01 | Industry - Other | Process heat |  |  | Coal | GW | PJ |  |  |  | 0 |  | Heating and cooling - Process heat
1384 | IOIPRCCOK00 | IOI.Other Industries.Process Heat.COK.00 | Industry - Other | Process heat |  |  | Coal | PJ-a | PJ |  |  |  | 0 |  | Heating and cooling - Process heat
1385 | IOIPRCCOK01 | IOI. Other Industries.Process heat.COK.01 | Industry - Other | Process heat |  |  | Coal | GW | PJ |  |  |  | 0 |  | Heating and cooling - Process heat
1386 | IOIPRCELC00 | IOI.Other Industries.Process Heat.ELC.00 | Industry - Other | Process heat |  |  | Electricity | PJ-a | PJ |  |  |  | 0 |  | Heating and cooling - Process heat
1387 | IOIPRCELC01 | IOI. Other Industries.Process heat.ELC.01 | Industry - Other | Process heat |  |  | Electricity | GW | PJ |  |  |  | 0 |  | Heating and cooling - Process heat
1388 | IOIPRCGAS00 | IOI.Other Industries.Process Heat.GAS.00 | Industry - Other | Process heat |  |  | Gas (possibly blended) | PJ-a | PJ |  |  |  | 0 |  | Heating and cooling - Process heat
1389 | IOIPRCGAS01 | IOI. Other Industries.Process heat.GAS.01 | Industry - Other | Process heat |  |  | Gas (possibly blended) | GW | PJ |  |  |  | 0 |  | Heating and cooling - Process heat
1390 | IOIPRCHFO00 | IOI.Other Industries.Process Heat.HFO.00 | Industry - Other | Process heat |  |  | Petroleum (possibly blended) | PJ-a | PJ |  |  |  | 0 |  | Heating and cooling - Process heat
1391 | IOIPRCHFO01 | IOI. Other Industries.Process heat.HFO.01 | Industry - Other | Process heat |  |  | Petroleum (possibly blended) | GW | PJ |  |  |  | 0 |  | Heating and cooling - Process heat
1392 | IOIPRCLFO00 | IOI.Other Industries.Process Heat.LFO.00 | Industry - Other | Process heat |  |  | Petroleum (possibly blended) | PJ-a | PJ |  |  |  | 0 |  | Heating and cooling - Process heat
1393 | IOIPRCLFO01 | IOI. Other Industries.Process heat.LFO.01 | Industry - Other | Process heat |  |  | Petroleum (possibly blended) | GW | PJ |  |  |  | 0 |  | Heating and cooling - Process heat
1394 | IOIPRCLPG00 | IOI.Other Industries.Process Heat.LPG.00 | Industry - Other | Process heat |  |  | Petroleum (possibly blended) | PJ-a | PJ |  |  |  | 0 |  | Heating and cooling - Process heat
1395 | IOIPRCLPG01 | IOI. Other Industries.Process heat.LPG.01 | Industry - Other | Process heat |  |  | Petroleum (possibly blended) | GW | PJ |  |  |  | 0 |  | Heating and cooling - Process heat
1396 | IOISTMBIO00 | IOI.Other Industries.Steam.BIO.00 | Industry - Other | Heat |  |  | Other biomass | GW | PJ |  | Heat and power from biomass | non-CCUS | 1 |  | Heating and cooling
1397 | IOISTMBIO01 | IOI. Other Industries.Steam.BIO.01 | Industry - Other | Heat |  |  | Other biomass | GW | PJ |  | Heat and power from biomass | non-CCUS | 1 |  | Heating and cooling
1398 | IOISTMCOA00 | IOI.Other Industries.Steam.COA.00 | Industry - Other | Heat |  |  | Coal | GW | PJ |  |  |  | 0 |  | Heating and cooling
1399 | IOISTMCOA01 | IOI. Other Industries.Steam.COA.01 | Industry - Other | Heat |  |  | Coal | GW | PJ |  |  |  | 0 |  | Heating and cooling
1400 | IOISTMCOK00 | IOI.Other Industries.Steam.COK.00 | Industry - Other | Heat |  |  | Coal | GW | PJ |  |  |  | 0 |  | Heating and cooling
1401 | IOISTMCOK01 | IOI. Other Industries.Steam.COK.01 | Industry - Other | Heat |  |  | Coal | GW | PJ |  |  |  | 0 |  | Heating and cooling
1402 | IOISTMELC00 | IOI.Other Industries.Steam.ELC.00 | Industry - Other | Heat |  |  | Electricity | GW | PJ |  |  |  | 0 |  | Heating and cooling
1403 | IOISTMELC01 | IOI. Other Industries.Steam.ELC.01 | Industry - Other | Heat |  |  | Electricity | GW | PJ |  |  |  | 0 |  | Heating and cooling
1404 | IOISTMGAS00 | IOI.Other Industries.Steam.GAS.00 | Industry - Other | Heat |  |  | Gas (possibly blended) | GW | PJ |  |  |  | 0 |  | Heating and cooling
1405 | IOISTMGAS01 | IOI. Other Industries.Steam.GAS.01 | Industry - Other | Heat |  |  | Gas (possibly blended) | GW | PJ |  |  |  | 0 |  | Heating and cooling
1406 | IOISTMHFO00 | IOI.Other Industries.Steam.HFO.00 | Industry - Other | Heat |  |  | Petroleum (possibly blended) | GW | PJ |  |  |  | 0 |  | Heating and cooling
1407 | IOISTMHFO01 | IOI. Other Industries.Steam.HFO.01 | Industry - Other | Heat |  |  | Petroleum (possibly blended) | GW | PJ |  |  |  | 0 |  | Heating and cooling
1408 | IOISTMHTH00 | IOI.Other Industries.Steam.HTH.00 | Industry - Other | Heat |  |  | Mix | GW | PJ |  |  |  | 0 |  | Heating and cooling
1409 | IOISTMLFO00 | IOI.Other Industries.Steam.LFO.00 | Industry - Other | Heat |  |  | Petroleum (possibly blended) | GW | PJ |  |  |  | 0 |  | Heating and cooling
1410 | IOISTMLFO01 | IOI. Other Industries.Steam.LFO.01 | Industry - Other | Heat |  |  | Petroleum (possibly blended) | GW | PJ |  |  |  | 0 |  | Heating and cooling
1411 | IOISTMLPG00 | IOI.Other Industries.Steam.LPG.00 | Industry - Other | Heat |  |  | Petroleum (possibly blended) | GW | PJ |  |  |  | 0 |  | Heating and cooling
1412 | IOISTMLPG01 | IOI. Other Industries.Steam.LPG.01 | Industry - Other | Heat |  |  | Petroleum (possibly blended) | GW | PJ |  |  |  | 0 |  | Heating and cooling
1413 | IPPHIGQUA00 | IPP.High Quality Paper Production.00. | Industry - Other | Process heat |  |  |  | Mta | Mt |  |  |  | 0 |  | Heating and cooling - Process heat
1414 | IPPHIGQUA01 | IPP.High Quality Paper Production.01 | Industry - Other | Process heat |  |  |  | Mta | Mt |  |  |  | 0 |  | Heating and cooling - Process heat
1415 | IPPHIGQUA05 | IPP.High Quality Paper Production Adv Drives.05. | Industry - Other | Process heat |  |  |  | Mta | Mt |  |  | CCUS - related | 1 |  | Heating and cooling - Process heat
1416 | IPPHIGQUA10 | IPP.High Quality Paper Production Adv DrivesCCS.05. | Industry - Other | Process heat |  |  |  | Mta | Mt |  | Other CCS | CCUS | 1 |  | Heating and cooling - Process heat
1417 | IPPLOWQUA00 | IPP.Low Quality Paper Production.00. | Industry - Other | Process heat |  |  |  | Mta | Mt |  |  |  | 0 |  | Heating and cooling - Process heat
1418 | IPPLOWQUA01 | IPP.Low Quality Paper Production.01 | Industry - Other | Process heat |  |  |  | Mta | Mt |  |  |  | 0 |  | Heating and cooling - Process heat
1419 | IPPLOWQUA05 | IPP.Low Quality Paper Production Adv Drives.05. | Industry - Other | Process heat |  |  |  | Mta | Mt |  |  | CCUS - related | 1 |  | Heating and cooling - Process heat
1420 | IPPLOWQUA10 | IPP.Low Quality Paper Production Adv Drives with CCS.10. | Industry - Other | Process heat |  |  |  | Mta | Mt |  | Other CCS | CCUS | 1 |  | Heating and cooling - Process heat
1421 | IPPPRCBIO00 | IPP.Generic fuel kiln.BIO | Industry - Other | Process heat |  |  | Other biomass | PJ-a | PJ |  | Heat and power from biomass | non-CCUS | 1 |  | Heating and cooling - Process heat
1422 | IPPPRCBIO01 | IPP. Pulp and Paper.Process heat.BIO.01 | Industry - Other | Process heat |  |  | Other biomass | GW | PJ |  | Heat and power from biomass | non-CCUS | 1 |  | Heating and cooling - Process heat
1423 | IPPPRCCOA01 | IPP. Pulp and Paper.Process heat.COA.01 | Industry - Other | Process heat |  |  | Coal | GW | PJ |  |  |  | 0 |  | Heating and cooling - Process heat
1424 | IPPPRCCOK01 | IPP. Pulp and Paper.Process heat.COK.01 | Industry - Other | Process heat |  |  | Coal | GW | PJ |  |  |  | 0 |  | Heating and cooling - Process heat
1425 | IPPPRCELC01 | IPP. Pulp and Paper.Process heat.ELC.01 | Industry - Other | Process heat |  |  | Electricity | GW | PJ |  |  |  | 0 |  | Heating and cooling - Process heat
1426 | IPPPRCGAS00 | IPP.Generic fuel kiln.GAS | Industry - Other | Process heat |  |  | Gas (possibly blended) | PJ-a | PJ |  |  |  | 0 |  | Heating and cooling - Process heat
1427 | IPPPRCGAS01 | IPP. Pulp and Paper.Process heat.GAS.01 | Industry - Other | Process heat |  |  | Gas (possibly blended) | GW | PJ |  |  |  | 0 |  | Heating and cooling - Process heat
1428 | IPPPRCHFO00 | IPP.Generic fuel kiln.HFO | Industry - Other | Process heat |  |  | Petroleum (possibly blended) | PJ-a | PJ |  |  |  | 0 |  | Heating and cooling - Process heat
1429 | IPPPRCHFO01 | IPP. Pulp and Paper.Process heat.HFO.01 | Industry - Other | Process heat |  |  | Petroleum (possibly blended) | GW | PJ |  |  |  | 0 |  | Heating and cooling - Process heat
1430 | IPPPRCLFO01 | IPP. Pulp and Paper.Process heat.LFO.01 | Industry - Other | Process heat |  |  | Petroleum (possibly blended) | GW | PJ |  |  |  | 0 |  | Heating and cooling - Process heat
1431 | IPPPRCLPG01 | IPP. Pulp and Paper.Process heat.LPG.01 | Industry - Other | Process heat |  |  | Petroleum (possibly blended) | GW | PJ |  |  |  | 0 |  | Heating and cooling - Process heat
1432 | IPPPUPCHE00 | IPP.Chemical Pulp Production.00. | Industry - Other | Process heat |  |  |  | Mta | Mt | 1 |  |  | 0 |  | Heating and cooling - Process heat
1433 | IPPPUPCHE01 | IPP.Chemical Pulp Production.01 | Industry - Other | Process heat |  |  |  | Mta | Mt | 1 |  |  | 0 |  | Heating and cooling - Process heat
1434 | IPPPUPMEC00 | IPP.Mechanical Pulp Production.00. | Industry - Other | Process heat |  |  |  | Mta | Mt | 1 |  |  | 0 |  | Heating and cooling - Process heat
1435 | IPPPUPMEC01 | IPP.Mechanical Pulp Production.01 | Industry - Other | Process heat |  |  |  | Mta | Mt |  |  |  | 0 |  | Heating and cooling - Process heat
1436 | IPPPUPMEC10 | IPP.Mechanical Pulp Production Airless drying.10. | Industry - Other | Process heat |  |  |  | Mta | Mt |  |  | CCUS - related | 1 |  | Heating and cooling - Process heat
1437 | IPPPUPMEC15 | IPP.Mechanical Pulp Production Airless dryingCCS.15. | Industry - Other | Process heat |  |  |  | Mta | Mt |  | Other CCS | CCUS | 1 |  | Heating and cooling - Process heat
1438 | IPPPUPRYC00 | IPP.Recycling Pulp Production.00. | Industry - Other | Process heat |  |  |  | Mta | Mt |  |  |  | 0 |  | Heating and cooling - Process heat
1439 | IPPPUPRYC01 | IPP.Recycling Pulp Production.01 | Industry - Other | Process heat |  |  |  | Mta | Mt |  |  |  | 0 |  | Heating and cooling - Process heat
1440 | LNGREGAS_BE | Belgium | Supply and transformation | Transport and distribution |  | Fuel transport | Gas (possibly blended) | PJ-a | PJ |  |  |  | 0
1441 | LNGREGAS_CY | Cyprus | Supply and transformation | Transport and distribution |  | Fuel transport | Gas (possibly blended) | PJ-a | PJ |  |  |  | 0
1442 | LNGREGAS_DE | Germany | Supply and transformation | Transport and distribution |  | Fuel transport | Gas (possibly blended) | PJ-a | PJ |  |  |  | 0
1443 | LNGREGAS_EL | Greece | Supply and transformation | Transport and distribution |  | Fuel transport |  | PJ-a | PJ |  |  |  | 0
1444 | LNGREGAS_ES-A | Spain-Atlantic | Supply and transformation | Transport and distribution |  | Fuel transport | Gas (possibly blended) | PJ-a | PJ |  |  |  | 0
1445 | LNGREGAS_ES-M | Spain-Mediterranean | Supply and transformation | Transport and distribution |  | Fuel transport | Gas (possibly blended) | PJ-a | PJ |  |  |  | 0
1446 | LNGREGAS_FR-A | France-Atlantic | Supply and transformation | Transport and distribution |  | Fuel transport | Gas (possibly blended) | PJ-a | PJ |  |  |  | 0
1447 | LNGREGAS_FR-M | France- Mediterranean | Supply and transformation | Transport and distribution |  | Fuel transport | Gas (possibly blended) | PJ-a | PJ |  |  |  | 0
1448 | LNGREGAS_HR | Hungary | Supply and transformation | Transport and distribution |  | Fuel transport | Gas (possibly blended) | PJ-a | PJ |  |  |  | 0
1449 | LNGREGAS_IT-E | Italy-East | Supply and transformation | Transport and distribution |  | Fuel transport | Gas (possibly blended) | PJ-a | PJ |  |  |  | 0
1450 | LNGREGAS_IT-W | Italy-West | Supply and transformation | Transport and distribution |  | Fuel transport | Gas (possibly blended) | PJ-a | PJ |  |  |  | 0
1451 | LNGREGAS_New | New LNG Terminals | Supply and transformation | Transport and distribution |  | Fuel transport | Gas (possibly blended) | PJ-a | PJ |  |  |  | 0
1452 | LNGREGAS_NL | Netherlands | Supply and transformation | Transport and distribution |  | Fuel transport | Gas (possibly blended) | PJ-a | PJ |  |  |  | 0
1453 | LNGREGAS_PL | Poland | Supply and transformation | Transport and distribution |  | Fuel transport | Gas (possibly blended) | PJ-a | PJ |  |  |  | 0
1454 | LNGREGAS_PT | Portugal | Supply and transformation | Transport and distribution |  | Fuel transport | Gas (possibly blended) | PJ-a | PJ |  |  |  | 0
1455 | LNGREGAS_UK-E | United Kingdom-East | Supply and transformation | Transport and distribution |  | Fuel transport | Gas (possibly blended) | PJ-a | PJ |  |  |  | 0
1456 | LNGREGAS_UK-W | United Kingdom-West | Supply and transformation | Transport and distribution |  | Fuel transport | Gas (possibly blended) | PJ-a | PJ |  |  |  | 0
1457 | LNGSTOR_A-ES | LNG Storage | Supply and transformation | Storage of gas |  | Fuel transport |  | PJ-a | PJ |  |  |  | 0
1458 | LNGSTOR_A-FR | LNG Storage | Supply and transformation | Storage of gas |  | Fuel transport |  | PJ-a | PJ |  |  |  | 0
1459 | LNGSTOR_E-IT | LNG Storage | Supply and transformation | Storage of gas |  | Fuel transport |  | PJ-a | PJ |  |  |  | 0
1460 | LNGSTOR_E-UK | LNG Storage | Supply and transformation | Storage of gas |  | Fuel transport |  | PJ-a | PJ |  |  |  | 0
1461 | LNGSTOR_M-ES | LNG Storage | Supply and transformation | Storage of gas |  | Fuel transport |  | PJ-a | PJ |  |  |  | 0
1462 | LNGSTOR_M-FR | LNG Storage | Supply and transformation | Storage of gas |  | Fuel transport |  | PJ-a | PJ |  |  |  | 0
1463 | LNGSTOR_W-IT | LNG Storage | Supply and transformation | Storage of gas |  | Fuel transport |  | PJ-a | PJ |  |  |  | 0
1464 | LNGSTOR_W-UK | LNG Storage | Supply and transformation | Storage of gas |  | Fuel transport |  | PJ-a | PJ |  |  |  | 0
1465 | LNGSTOR-BE | LNG Storage | Supply and transformation | Storage of gas |  | Fuel transport |  | PJ-a | PJ |  |  |  | 0
1466 | LNGSTOR-NL | LNG Storage | Supply and transformation | Storage of gas |  | Fuel transport |  | PJ-a | PJ |  |  |  | 0
1467 | LNGSTOR-PT | LNG Storage | Supply and transformation | Storage of gas |  | Fuel transport |  | PJ-a | PJ |  |  |  | 0
1468 | MINBIOAGRW1 | Agricultural waste potential | Supply and transformation | Mining and extraction | Renewable |  |  |  | PJ | 1 |  |  | 0
1469 | MINBIOCRP11 | Starch crop production | Supply and transformation | Mining and extraction | Renewable |  |  |  | PJ | 1 |  |  | 0
1470 | MINBIOCRP21 | Sugar crop production | Supply and transformation | Mining and extraction | Renewable |  |  |  | PJ | 1 |  |  | 0
1471 | MINBIOCRP31 | Grassy crop production | Supply and transformation | Mining and extraction | Renewable |  |  |  | PJ | 1 |  |  | 0
1472 | MINBIOCRP41 | Woody crop production | Supply and transformation | Mining and extraction | Renewable |  |  |  | PJ | 1 |  |  | 0
1473 | MINBIOCRP41a | Woody crop production 1 | Supply and transformation | Mining and extraction | Renewable |  |  |  | PJ | 1 |  |  | 0
1474 | MINBIOFRSR1 | Forestry residues potential | Supply and transformation | Mining and extraction | Renewable |  |  |  | PJ | 1 |  |  | 0
1475 | MINBIOFRSR1a | Forestry residues potential 1 | Supply and transformation | Mining and extraction | Renewable |  |  |  | PJ | 1 |  |  | 0
1476 | MINBIOGAS1 | Biogas Production | Supply and transformation | Mining and extraction | Renewable |  |  |  | PJ | 1 |  |  | 0
1477 | MINBIOLIQ1 | Biofuels Production | Supply and transformation | Mining and extraction | Renewable |  |  |  | PJ | 1 |  |  | 0
1478 | MINBIOMUN1 | Municipal Waste Production | Supply and transformation | Mining and extraction | Renewable |  |  |  | PJ | 1 |  |  | 0
1479 | MINBIORPS1 | Rape seed production | Supply and transformation | Mining and extraction | Renewable |  |  |  | PJ | 1 |  |  | 0
1480 | MINBIOSLU1 | Industrial Waste-Sludge Production | Supply and transformation | Mining and extraction | Renewable |  |  |  | PJ | 1 |  |  | 0
1481 | MINBIOWOO | Wood products | Supply and transformation | Mining and extraction | Renewable |  |  |  | PJ | 1 |  |  | 0
1482 | MINBIOWOOa | Wood products 1 | Supply and transformation | Mining and extraction | Renewable |  |  |  | PJ | 1 |  |  | 0
1483 | MINBIOWOOW1 | Wood proccessing residues | Supply and transformation | Mining and extraction | Renewable |  |  |  | PJ | 1 |  |  | 0
1484 | MINBIOWOOW1a | Wood proccessing residues 1 | Supply and transformation | Mining and extraction | Renewable |  |  |  | PJ | 1 |  |  | 0
1485 | MINCOHRSV1 | Hard Coal - Located reserves - Step 1 | Supply and transformation | Mining and extraction | Non-renewable |  |  |  | PJ | 1 |  |  | 0
1486 | MINCOHRSV2 | Hard Coal - Reserves growth - Step 1 | Supply and transformation | Mining and extraction | Non-renewable |  |  |  | PJ | 1 |  |  | 0
1487 | MINCOLRSV1 | Lignite - Located reserves - Step 1 | Supply and transformation | Mining and extraction | Non-renewable |  |  |  | PJ | 1 |  |  | 0
1488 | MINCOLRSV2 | Lignite - Reserves growth - Step 1 | Supply and transformation | Mining and extraction | Non-renewable |  |  |  | PJ | 1 |  |  | 0
1489 | MINCOLRSV3 | Lignite - New discovery | Supply and transformation | Mining and extraction | Non-renewable |  |  |  | PJ | 1 |  |  | 0
1490 | MINCOOFRE1 | Source Free cooling agent | Supply and transformation | Mining and extraction | Renewable |  |  |  | t | 1 |  |  | 0
1491 | MINGASRSV1 | Natural gas - Located reserves - Step 1 | Supply and transformation | Mining and extraction | Non-renewable |  |  |  | PJ | 1 |  |  | 0
1492 | MINGASRSV4 | Natural gas - Reserves growth - Step 1 | Supply and transformation | Mining and extraction | Non-renewable |  |  |  | PJ | 1 |  |  | 0
1493 | MINGASRSV7 | Natural gas - New discovery - Step 1 | Supply and transformation | Mining and extraction | Non-renewable |  |  |  | PJ | 1 |  |  | 0
1494 | MINGASSHA1 | MINGASSHA1 | Supply and transformation | Mining and extraction | Non-renewable |  |  | PJ-a | PJ | 1 |  |  | 0
1495 | MINGASSHA2 | MINGASSHA2 | Supply and transformation | Mining and extraction | Non-renewable |  |  | PJ-a | PJ | 1 |  |  | 0
1496 | MINGASSHA3 | MINGASSHA3 | Supply and transformation | Mining and extraction | Non-renewable |  |  | PJ-a | PJ | 1 |  |  | 0
1497 | MINMALBAU1 | Source Aluminium: Bauxite | Supply and transformation | Mining and extraction | Non-renewable |  |  |  | t | 1 |  |  | 0
1498 | MINMALSCR1 | Source Aluminium: Scrap | Supply and transformation | Mining and extraction | Non-renewable |  |  |  | t | 1 |  |  | 0
1499 | MINMCUORE1 | Source Copper: Ore | Supply and transformation | Mining and extraction | Non-renewable |  |  |  | t | 1 |  |  | 0
1500 | MINMCUSCR1 | Source Copper: Scrap | Supply and transformation | Mining and extraction | Non-renewable |  |  |  | t | 1 |  |  | 0
1501 | MINMGHRYC1 | Source Glass: Recycled | Supply and transformation | Mining and extraction | Non-renewable |  |  |  | t | 1 |  |  | 0
1502 | MINMISORE1 | Source Iron&Steel: Ore | Supply and transformation | Mining and extraction | Non-renewable |  |  |  | t | 1 |  |  | 0
1503 | MINMISOXY1 | Source Iron&Steel: Oxygen | Supply and transformation | Mining and extraction | Non-renewable |  |  |  | t | 1 |  |  | 0
1504 | MINMISQLI1 | Source Iron&Steel: Quick Lime | Supply and transformation | Mining and extraction | Non-renewable |  |  |  | t | 1 |  |  | 0
1505 | MINMISSCR1 | Source Iron&Steel: Scrap Iron | Supply and transformation | Mining and extraction | Non-renewable |  |  |  | t | 1 |  |  | 0
1506 | MINMLMSTN1 | Source Lime: Limestone | Supply and transformation | Mining and extraction | Non-renewable |  |  |  | t | 1 |  |  | 0
1507 | MINMPPGYP1 | Source Paper: Gypsum | Supply and transformation | Mining and extraction | Non-renewable |  |  |  | t | 1 |  |  | 0
1508 | MINMPPKAO1 | Source Paper: Kaolin | Supply and transformation | Mining and extraction | Non-renewable |  |  |  | t | 1 |  |  | 0
1509 | MINMPPNOH1 | Source Paper: Sodium Hydraxide | Supply and transformation | Mining and extraction | Non-renewable |  |  |  | t | 1 |  |  | 0
1510 | MINMPPOXY1 | Source Paper: Oxygen | Supply and transformation | Mining and extraction | Non-renewable |  |  |  | t | 1 |  |  | 0
1511 | MINMPPRYC1 | Source Paper: Recycled | Supply and transformation | Mining and extraction | Non-renewable |  |  |  | t | 1 |  |  | 0
1512 | MINMPPWOO1 | Source Paper: Wood | Supply and transformation | Mining and extraction | Non-renewable |  |  |  | t | 1 |  |  | 0
1513 | MINOILRSV1 | Crude Oil - Located reserves - Step 1 | Supply and transformation | Mining and extraction | Non-renewable |  |  |  | PJ | 1 |  |  | 0
1514 | MINOILRSV2 | Crude Oil - Located reserves - Step 2 | Supply and transformation | Mining and extraction | Non-renewable |  |  |  | PJ | 1 |  |  | 0
1515 | MINOILRSV4 | Crude Oil - Reserves growth - Step 1 | Supply and transformation | Mining and extraction | Non-renewable |  |  |  | PJ | 1 |  |  | 0
1516 | MINOILRSV7 | Crude Oil - New discovery - Step 1 | Supply and transformation | Mining and extraction | Non-renewable |  |  |  | PJ | 1 |  |  | 0
1517 | MINRENGEO1 | Geothermal Potential | Supply and transformation | Mining and extraction | Renewable |  |  |  | PJ | 1 |  |  | 0
1518 | MINRENHYD1 | Hydro Potential | Supply and transformation | Mining and extraction | Renewable |  |  |  | PJ | 1 |  |  | 0
1519 | MINRENRCA | other heat supply for heat pumps | Supply and transformation | Mining and extraction | Renewable |  |  | PJ-a | PJ | 1 |  |  | 0
1520 | MINRENSOL1 | Solar Potential | Supply and transformation | Mining and extraction | Renewable |  |  |  | PJ | 1 |  |  | 0
1521 | MINRENTID01 | Wave Energy Potential | Supply and transformation | Mining and extraction | Renewable |  |  |  | PJ | 1 |  |  | 0
1522 | MINRENWAV01 | Wave Energy Potential | Supply and transformation | Mining and extraction | Renewable |  |  |  | PJ | 1 |  |  | 0
1523 | MINRENWIN1 | Wind Potential | Supply and transformation | Mining and extraction | Renewable |  |  |  | PJ | 1 |  |  | 0
1524 | MINSNKAFF1 | Sink Pot - Afforestation - Cost 1 | Supply and transformation | CO2 sink |  |  | CO2 |  | PJ |  |  |  | 0 |  | CO2 sink
1525 | MINSNKAFF2 | Sink Pot - Afforestation - Cost 2 | Supply and transformation | CO2 sink |  |  | CO2 |  | PJ |  |  |  | 0 |  | CO2 sink
1526 | MINSNKAFF3 | Sink Pot - Afforestation - Cost 3 | Supply and transformation | CO2 sink |  |  | CO2 |  | PJ |  |  |  | 0 |  | CO2 sink
1527 | MINSNKAFF4 | Sink Pot - Afforestation - Cost 4 | Supply and transformation | CO2 sink |  |  | CO2 |  | PJ |  |  |  | 0 |  | CO2 sink
1528 | MINSNKCB11 | Sink Pot - Enhanced Coalbed Meth recov <1000 m | Supply and transformation | CO2 sink |  |  | CO2 |  | PJ |  |  |  | 0 |  | CO2 sink
1529 | MINSNKCB21 | Sink Pot - Enhanced Coalbed Meth recov >1000 m | Supply and transformation | CO2 sink |  |  | CO2 |  | PJ |  |  |  | 0 |  | CO2 sink
1530 | MINSNKCB31 | Sink Pot - Enhanced Coalbed Meth recov | Supply and transformation | CO2 sink |  |  | CO2 |  | PJ |  |  |  | 0 |  | CO2 sink
1531 | MINSNKDGF1 | Sink Pot - Depl gas fields (offshore) | Supply and transformation | CO2 sink |  |  | CO2 |  | PJ |  |  |  | 0 |  | CO2 sink
1532 | MINSNKDGO1 | Sink Pot - Depl gas fields (onshore) | Supply and transformation | CO2 sink |  |  | CO2 |  | PJ |  |  |  | 0 |  | CO2 sink
1533 | MINSNKDOF1 | Sink Pot - Depl oil fields (offshore) | Supply and transformation | CO2 sink |  |  | CO2 |  | PJ |  |  |  | 0 |  | CO2 sink
1534 | MINSNKDOGF1 | Sink Pot - Depl oil & gas fields (offshore) | Supply and transformation | CO2 sink |  |  | CO2 |  | PJ |  |  |  | 0 |  | CO2 sink
1535 | MINSNKDOGO1 | Sink Pot - Depl oil & gas fields (onshore) | Supply and transformation | CO2 sink |  |  | CO2 |  | PJ |  |  |  | 0 |  | CO2 sink
1536 | MINSNKDOO1 | Sink Pot - Depl oil fields (onshore) | Supply and transformation | CO2 sink |  |  | CO2 |  | PJ |  |  |  | 0 |  | CO2 sink
1537 | MINSNKDSAOF1 | Sink Pot - Deep saline aquifers (offshore) | Supply and transformation | CO2 sink |  |  | CO2 |  | PJ |  |  |  | 0 |  | CO2 sink
1538 | MINSNKDSAON1 | Sink Pot - Deep saline aquifers (onshore) | Supply and transformation | CO2 sink |  |  | CO2 |  | PJ |  |  |  | 0 |  | CO2 sink
1539 | MINSNKEOR1 | Sink Pot - Enhanced Oil Recovery | Supply and transformation | CO2 sink |  |  | CO2 |  | PJ |  |  |  | 0 |  | CO2 sink
1540 | NEUDEMAND00 | NEU.Non Energy Use Industry Sectors | None | Non-energy |  |  |  | PJ-a | PJ |  |  |  | 0 |  | Plastics and other non-energy
1541 | NGASFRSTOR | Dry Gas from Storage | Supply and transformation | Storage of gas |  |  |  | PJ-a | PJ |  |  |  | 0
1542 | NGASTOR-AT | Dry Gas Storage | Supply and transformation | Storage of gas |  |  |  | PJ-a | PJ |  |  |  | 0
1543 | NGASTOR-BE | Dry Gas Storage | Supply and transformation | Storage of gas |  |  |  | PJ-a | PJ |  |  |  | 0
1544 | NGASTOR-BG | Dry Gas Storage | Supply and transformation | Storage of gas |  |  |  | PJ-a | PJ |  |  |  | 0
1545 | NGASTOR-CH | Dry Gas Storage | Supply and transformation | Storage of gas |  |  |  | PJ-a | PJ |  |  |  | 0
1546 | NGASTOR-CY | Dry Gas Storage | Supply and transformation | Storage of gas |  |  |  | PJ-a | PJ |  |  |  | 0
1547 | NGASTOR-CZ | Dry Gas Storage | Supply and transformation | Storage of gas |  |  |  | PJ-a | PJ |  |  |  | 0
1548 | NGASTOR-DE | Dry Gas Storage | Supply and transformation | Storage of gas |  |  |  | PJ-a | PJ |  |  |  | 0
1549 | NGASTOR-DK | Dry Gas Storage | Supply and transformation | Storage of gas |  |  |  | PJ-a | PJ |  |  |  | 0
1550 | NGASTOR-EE | Dry Gas Storage | Supply and transformation | Storage of gas |  |  |  | PJ-a | PJ |  |  |  | 0
1551 | NGASTOR-ES | Dry Gas Storage | Supply and transformation | Storage of gas |  |  |  | PJ-a | PJ |  |  |  | 0
1552 | NGASTOR-FI | Dry Gas Storage | Supply and transformation | Storage of gas |  |  |  | PJ-a | PJ |  |  |  | 0
1553 | NGASTOR-FR | Dry Gas Storage | Supply and transformation | Storage of gas |  |  |  | PJ-a | PJ |  |  |  | 0
1554 | NGASTOR-HU | Dry Gas Storage | Supply and transformation | Storage of gas |  |  |  | PJ-a | PJ |  |  |  | 0
1555 | NGASTOR-IE | Dry Gas Storage | Supply and transformation | Storage of gas |  |  |  | PJ-a | PJ |  |  |  | 0
1556 | NGASTOR-IS | Dry Gas Storage | Supply and transformation | Storage of gas |  |  |  | PJ-a | PJ |  |  |  | 0
1557 | NGASTOR-IT | Dry Gas Storage | Supply and transformation | Storage of gas |  |  |  | PJ-a | PJ |  |  |  | 0
1558 | NGASTOR-LT | Dry Gas Storage | Supply and transformation | Storage of gas |  |  |  | PJ-a | PJ |  |  |  | 0
1559 | NGASTOR-LU | Dry Gas Storage | Supply and transformation | Storage of gas |  |  |  | PJ-a | PJ |  |  |  | 0
1560 | NGASTOR-LV | Dry Gas Storage | Supply and transformation | Storage of gas |  |  |  | PJ-a | PJ |  |  |  | 0
1561 | NGASTOR-MT | Dry Gas Storage | Supply and transformation | Storage of gas |  |  |  | PJ-a | PJ |  |  |  | 0
1562 | NGASTOR-NL | Dry Gas Storage | Supply and transformation | Storage of gas |  |  |  | PJ-a | PJ |  |  |  | 0
1563 | NGASTOR-NO | Dry Gas Storage | Supply and transformation | Storage of gas |  |  |  | PJ-a | PJ |  |  |  | 0
1564 | NGASTOR-PL | Dry Gas Storage | Supply and transformation | Storage of gas |  |  |  | PJ-a | PJ |  |  |  | 0
1565 | NGASTOR-PT | Dry Gas Storage | Supply and transformation | Storage of gas |  |  |  | PJ-a | PJ |  |  |  | 0
1566 | NGASTOR-RO | Dry Gas Storage | Supply and transformation | Storage of gas |  |  |  | PJ-a | PJ |  |  |  | 0
1567 | NGASTOR-SE | Dry Gas Storage | Supply and transformation | Storage of gas |  |  |  | PJ-a | PJ |  |  |  | 0
1568 | NGASTOR-SI | Dry Gas Storage | Supply and transformation | Storage of gas |  |  |  | PJ-a | PJ |  |  |  | 0
1569 | NGASTOR-SK | Dry Gas Storage | Supply and transformation | Storage of gas |  |  |  | PJ-a | PJ |  |  |  | 0
1570 | NGASTOR-UK | Dry Gas Storage | Supply and transformation | Storage of gas |  |  |  | PJ-a | PJ |  |  |  | 0
1571 | NGASTOSTOR | Dry Gas to Storage | Supply and transformation | Storage of gas |  |  |  | PJ-a | PJ |  |  |  | 0
1572 | NRbldg_BuildLight | Non Residential Building - Building lighting | Buildings - Commercial | Illumination |  |  | Electricity | Mm2-y | Mm2 |  |  |  | 0 |  | Appliances and illumination
1573 | NRbldg_BuildTech | Non Residential Building - Building technologies | Buildings - Commercial | Other |  |  | Electricity | Mm2-y | Mm2 |  |  |  | 0
1574 | NRbldg_HoRest-MG1 | Window replacement: Double glass with air cavity (16mm) - NRbldg_HoRest | Buildings - Commercial | Insulation |  |  |  | Mm2-y | PJ |  |  |  | 0
1575 | NRbldg_HoRest-MG2 | Window replacement: Triple glass with argon cavity (16mm) - NRbldg_HoRest | Buildings - Commercial | Insulation |  |  |  | Mm2-y | PJ |  |  |  | 0
1576 | NRbldg_HoRest-MG3 | Window replacement: Triple glass with argon cavity (18mm) - NRbldg_HoRest | Buildings - Commercial | Insulation |  |  |  | Mm2-y | PJ |  |  |  | 0
1577 | NRbldg_HoRest-MR2 | Thermal insulation layer (15 cm) over the last slab in contact with unconditioned space (attic) - NRbldg_HoRest | Buildings - Commercial | Insulation |  |  |  | Mm2-y | PJ |  |  |  | 0
1578 | NRbldg_HoRest-MR3 | Isolate below the last concrete slab (10cm) - NRbldg_HoRest | Buildings - Commercial | Insulation |  |  |  | Mm2-y | PJ |  |  |  | 0
1579 | NRbldg_HoRest-MW2 | External insulation (10 cm - EIFS System) - NRbldg_HoRest | Buildings - Commercial | Insulation |  |  |  | Mm2-y | PJ |  |  |  | 0
1580 | NRbldg_HoRest-MW3 | Internal insulation (5cm) - NRbldg_HoRest | Buildings - Commercial | Insulation |  |  |  | Mm2-y | PJ |  |  |  | 0
1581 | NRbldg_Hosp-MG1 | Window replacement: Double glass with air cavity (16mm) - NRbldg_Hosp | Buildings - Commercial | Insulation |  |  |  | Mm2-y | PJ |  |  |  | 0
1582 | NRbldg_Hosp-MG2 | Window replacement: Triple glass with argon cavity (16mm) - NRbldg_Hosp | Buildings - Commercial | Insulation |  |  |  | Mm2-y | PJ |  |  |  | 0
1583 | NRbldg_Hosp-MG3 | Window replacement: Triple glass with argon cavity (18mm) - NRbldg_Hosp | Buildings - Commercial | Insulation |  |  |  | Mm2-y | PJ |  |  |  | 0
1584 | NRbldg_Hosp-MR2 | Thermal insulation layer (15 cm) over the last slab in contact with unconditioned space (attic) - NRbldg_Hosp | Buildings - Commercial | Insulation |  |  |  | Mm2-y | PJ |  |  |  | 0
1585 | NRbldg_Hosp-MR3 | Isolate below the last concrete slab (10cm) - NRbldg_Hosp | Buildings - Commercial | Insulation |  |  |  | Mm2-y | PJ |  |  |  | 0
1586 | NRbldg_Hosp-MW2 | External insulation (10 cm - EIFS System) - NRbldg_Hosp | Buildings - Commercial | Insulation |  |  |  | Mm2-y | PJ |  |  |  | 0
1587 | NRbldg_Hosp-MW3 | Internal insulation (5cm) - NRbldg_Hosp | Buildings - Commercial | Insulation |  |  |  | Mm2-y | PJ |  |  |  | 0
1588 | NRbldg_ICTM | Non Residential Building - ICT and multimedia | Buildings - Commercial | Appliances |  |  |  | 000units-y | 000units |  |  |  | 0 |  | Appliances and illumination
1589 | NRbldg_N-BuildLight1 | Non Residential Building - Building lighting - Incandescent STAD lighting system | Buildings - Commercial | Illumination |  |  | Electricity | Mm2-y | PJ |  |  |  | 0 |  | Appliances and illumination
1590 | NRbldg_N-BuildLight2 | Non Residential Building - Building lighting - Incandescent IMP lighting system | Buildings - Commercial | Illumination |  |  | Electricity | Mm2-y | PJ |  |  |  | 0 |  | Appliances and illumination
1591 | NRbldg_N-BuildLight3 | Non Residential Building - Building lighting - Halogens lighting system | Buildings - Commercial | Illumination |  |  | Electricity | Mm2-y | PJ |  |  |  | 0 |  | Appliances and illumination
1592 | NRbldg_N-BuildLight4 | Non Residential Building - Building lighting - Fluorescent lighting system | Buildings - Commercial | Illumination |  |  | Electricity | Mm2-y | PJ |  |  |  | 0 |  | Appliances and illumination
1593 | NRbldg_N-BuildTech1 | Non Residential Building - Building technologies - Other Electricity Appliances. | Buildings - Commercial | Appliances |  |  |  | Mm2-y | PJ |  |  |  | 0 |  | Appliances and illumination
1594 | NRbldg_N-ICTM1 | Non Residential Building - ICT and multimedia | Buildings - Commercial | Appliances |  |  |  | 000units-y | PJ |  |  |  | 0 |  | Appliances and illumination
1595 | NRbldg_N-Refrig1 | Non Residential Building - Refrigeration - Refrigerators (energy class B,A) | Buildings - Commercial | Refrigeration |  |  | Electricity | 000units-y | PJ |  |  |  | 0 |  | Cooking and refridgeration
1596 | NRbldg_N-Refrig2 | Non Residential Building - Refrigeration - Refrigerators (A+, A++) | Buildings - Commercial | Refrigeration |  |  | Electricity | 000units-y | PJ |  |  |  | 0 |  | Cooking and refridgeration
1597 | NRbldg_N-Refrig3 | Non Residential Building - Refrigeration - Freezers (B,A) | Buildings - Commercial | Refrigeration |  |  | Electricity | 000units-y | PJ |  |  |  | 0 |  | Cooking and refridgeration
1598 | NRbldg_N-Refrig4 | Non Residential Building - Refrigeration - Freezers (A+,A++) | Buildings - Commercial | Refrigeration |  |  | Electricity | 000units-y | PJ |  |  |  | 0 |  | Cooking and refridgeration
1599 | NRbldg_N-StLight | Non Residential Building - Street lighting | Buildings - Commercial | Illumination |  |  | Electricity | 000units-y | PJ |  |  |  | 0 |  | Appliances and illumination
1600 | NRbldg_N-Vent | Non Residential Building - Ventilation etc. | Buildings - Commercial | Appliances |  |  |  | Mm2-y | PJ |  |  |  | 0 |  | Appliances and illumination
1601 | NRbldg_Offic-MG1 | Window replacement: Double glass with air cavity (16mm) - NRbldg_Offic | Buildings - Commercial | Insulation |  |  |  | Mm2-y | PJ |  |  |  | 0
1602 | NRbldg_Offic-MG2 | Window replacement: Triple glass with argon cavity (16mm) - NRbldg_Offic | Buildings - Commercial | Insulation |  |  |  | Mm2-y | PJ |  |  |  | 0
1603 | NRbldg_Offic-MG3 | Window replacement: Triple glass with argon cavity (18mm) - NRbldg_Offic | Buildings - Commercial | Insulation |  |  |  | Mm2-y | PJ |  |  |  | 0
1604 | NRbldg_Offic-MR2 | Thermal insulation layer (15 cm) over the last slab in contact with unconditioned space (attic) - NRbldg_Offic | Buildings - Commercial | Insulation |  |  |  | Mm2-y | PJ |  |  |  | 0
1605 | NRbldg_Offic-MR3 | Isolate below the last concrete slab (10cm) - NRbldg_Offic | Buildings - Commercial | Insulation |  |  |  | Mm2-y | PJ |  |  |  | 0
1606 | NRbldg_Offic-MW2 | External insulation (10 cm - EIFS System) - NRbldg_Offic | Buildings - Commercial | Insulation |  |  |  | Mm2-y | PJ |  |  |  | 0
1607 | NRbldg_Offic-MW3 | Internal insulation (5cm) - NRbldg_Offic | Buildings - Commercial | Insulation |  |  |  | Mm2-y | PJ |  |  |  | 0
1608 | NRbldg_Refrig | Non Residential Building - Refrigeration | Buildings - Commercial | Refrigeration |  |  | Electricity | 000units-y | 000units |  |  |  | 0 |  | Cooking and refridgeration
1609 | NRbldg_ShopL-MG1 | Window replacement: Double glass with air cavity (16mm) - NRbldg_ShopL | Buildings - Commercial | Insulation |  |  |  | Mm2-y | PJ |  |  |  | 0
1610 | NRbldg_ShopL-MG2 | Window replacement: Triple glass with argon cavity (16mm) - NRbldg_ShopL | Buildings - Commercial | Insulation |  |  |  | Mm2-y | PJ |  |  |  | 0
1611 | NRbldg_ShopL-MG3 | Window replacement: Triple glass with argon cavity (18mm) - NRbldg_ShopL | Buildings - Commercial | Insulation |  |  |  | Mm2-y | PJ |  |  |  | 0
1612 | NRbldg_ShopL-MR2 | Thermal insulation layer (15 cm) over the last slab in contact with unconditioned space (attic) - NRbldg_ShopL | Buildings - Commercial | Insulation |  |  |  | Mm2-y | PJ |  |  |  | 0
1613 | NRbldg_ShopL-MR3 | Isolate below the last concrete slab (10cm) - NRbldg_ShopL | Buildings - Commercial | Insulation |  |  |  | Mm2-y | PJ |  |  |  | 0
1614 | NRbldg_ShopL-MW2 | External insulation (10 cm - EIFS System) - NRbldg_ShopL | Buildings - Commercial | Insulation |  |  |  | Mm2-y | PJ |  |  |  | 0
1615 | NRbldg_ShopL-MW3 | Internal insulation (5cm) - NRbldg_ShopL | Buildings - Commercial | Insulation |  |  |  | Mm2-y | PJ |  |  |  | 0
1616 | NRbldg_ShopS-MG1 | Window replacement: Double glass with air cavity (16mm) - NRbldg_ShopS | Buildings - Commercial | Insulation |  |  |  | Mm2-y | PJ |  |  |  | 0
1617 | NRbldg_ShopS-MG2 | Window replacement: Triple glass with argon cavity (16mm) - NRbldg_ShopS | Buildings - Commercial | Insulation |  |  |  | Mm2-y | PJ |  |  |  | 0
1618 | NRbldg_ShopS-MG3 | Window replacement: Triple glass with argon cavity (18mm) - NRbldg_ShopS | Buildings - Commercial | Insulation |  |  |  | Mm2-y | PJ |  |  |  | 0
1619 | NRbldg_ShopS-MR2 | Thermal insulation layer (15 cm) over the last slab in contact with unconditioned space (attic) - NRbldg_ShopS | Buildings - Commercial | Insulation |  |  |  | Mm2-y | PJ |  |  |  | 0
1620 | NRbldg_ShopS-MR3 | Isolate below the last concrete slab (10cm) - NRbldg_ShopS | Buildings - Commercial | Insulation |  |  |  | Mm2-y | PJ |  |  |  | 0
1621 | NRbldg_ShopS-MW2 | External insulation (10 cm - EIFS System) - NRbldg_ShopS | Buildings - Commercial | Insulation |  |  |  | Mm2-y | PJ |  |  |  | 0
1622 | NRbldg_ShopS-MW3 | Internal insulation (5cm) - NRbldg_ShopS | Buildings - Commercial | Insulation |  |  |  | Mm2-y | PJ |  |  |  | 0
1623 | NRbldg_SpoRecr-MG1 | Window replacement: Double glass with air cavity (16mm) - NRbldg_SpoRecr | Buildings - Commercial | Insulation |  |  |  | Mm2-y | PJ |  |  |  | 0
1624 | NRbldg_SpoRecr-MG2 | Window replacement: Triple glass with argon cavity (16mm) - NRbldg_SpoRecr | Buildings - Commercial | Insulation |  |  |  | Mm2-y | PJ |  |  |  | 0
1625 | NRbldg_SpoRecr-MG3 | Window replacement: Triple glass with argon cavity (18mm) - NRbldg_SpoRecr | Buildings - Commercial | Insulation |  |  |  | Mm2-y | PJ |  |  |  | 0
1626 | NRbldg_SpoRecr-MR2 | Thermal insulation layer (15 cm) over the last slab in contact with unconditioned space (attic) - NRbldg_SpoRecr | Buildings - Commercial | Insulation |  |  |  | Mm2-y | PJ |  |  |  | 0
1627 | NRbldg_SpoRecr-MR3 | Isolate below the last concrete slab (10cm) - NRbldg_SpoRecr | Buildings - Commercial | Insulation |  |  |  | Mm2-y | PJ |  |  |  | 0
1628 | NRbldg_SpoRecr-MW2 | External insulation (10 cm - EIFS System) - NRbldg_SpoRecr | Buildings - Commercial | Insulation |  |  |  | Mm2-y | PJ |  |  |  | 0
1629 | NRbldg_SpoRecr-MW3 | Internal insulation (5cm) - NRbldg_SpoRecr | Buildings - Commercial | Insulation |  |  |  | Mm2-y | PJ |  |  |  | 0
1630 | NRbldg_StLight | Non Residential Building - Street lighting | Buildings - Commercial | Illumination |  |  | Electricity | 000units-y | 000units |  |  |  | 0 |  | Appliances and illumination
1631 | NRbldg_Vent | Non Residential Building - Ventilation etc. | Buildings - Commercial | Ventilation |  |  | Electricity | Mm2-y | Mm2 |  |  |  | 0 |  | Heating and cooling
1632 | NRbldg-HoRest | Non Residential Building - Hotels & Restaurant | Buildings - Commercial | Building surface |  |  |  | Mm2-y | Mm2 |  |  |  | 0
1633 | NRbldg-Hosp | Non Residential Building - Hospital | Buildings - Commercial | Buildings |  |  |  | Mm2-y | Mm2 |  |  |  | 0
1634 | NRbldg-Offic | Non Residential Building - Offices (Offices, Schools/Universities, Museums etc) | Buildings - Commercial | Buildings |  |  |  | Mm2-y | Mm2 |  |  |  | 0
1635 | NRbldg-ShopL | Non Residential Building - Shop – Large (shopping malls) | Buildings - Commercial | Buildings |  |  |  | Mm2-y | Mm2 |  |  |  | 0
1636 | NRbldg-ShopS | Non Residential Building - Shop – Small (shops) | Buildings - Commercial | Buildings |  |  |  | Mm2-y | Mm2 |  |  |  | 0
1637 | NRbldg-SpoRecr | Non Residential Building - Sport and Recreation | Buildings - Commercial | Buildings |  |  |  | Mm2-y | Mm2 |  |  |  | 0
1638 | P_COMBATS01 | COM - Battery (Lead-acid) ELC Storage: DayNite (accompanying tech to represent power) | Buildings - Commercial | Storage of electricity |  | Batteries |  | GW | PJ |  |  |  | 0
1639 | P_COMBATS02 | COM - Battery (Li-ion) ELC Storage: DayNite (accompanying tech to represent power) | Buildings - Commercial | Storage of electricity |  | Batteries |  | GW | PJ |  |  |  | 0
1640 | P_COMBATS03 | COM - Battery (NaNiCl ZEBRA) ELC Storage: DayNite (accompanying tech to represent power) | Buildings - Commercial | Storage of electricity |  | Batteries |  | GW | PJ |  |  |  | 0
1641 | P_ESTBATS101 | Battery (Lead-acid) Bulk ELC Storage: DayNite (accompanying tech to represent power) | Power sector | Storage of electricity |  | Batteries |  | GW | PJ |  |  |  | 0
1642 | P_ESTBATS102 | Battery (Li-ion) Bulk ELC Storage: DayNite (accompanying tech to represent power) | Power sector | Storage of electricity |  | Batteries |  | GW | PJ |  |  |  | 0
1643 | P_ESTBATS103 | Battery (NaS) Bulk ELC Storage: DayNite (accompanying tech to represent power) | Power sector | Storage of electricity |  | Batteries |  | GW | PJ |  |  |  | 0
1644 | P_ESTBATS201 | Battery (Lead-acid) Bulk ELC Storage: DayNite/Seasonal (accompanying tech to represent power) | Power sector | Storage of electricity |  | Batteries |  | GW | PJ |  |  |  | 0
1645 | P_ESTBATS202 | Battery (Li-ion) Bulk ELC Storage: DayNite/Seasonal (accompanying tech to represent power) | Power sector | Storage of electricity |  | Batteries |  | GW | PJ |  |  |  | 0
1646 | P_ESTCAESS00 | BY-Diabatic CAES ELC Storage: DayNite (accompanying tech to represent power) | Power sector | Storage of electricity |  | CAES |  | GW | PJ |  |  |  | 0
1647 | P_ESTCAESS101 | Diabatic CAES ELC Storage: DayNite (accompanying tech to represent power) | Power sector | Storage of electricity |  | CAES |  | GW | PJ |  |  |  | 0
1648 | P_ESTCAESS102 | Adiabatic CAES ELC Storage: DayNite (accompanying tech to represent power) | Power sector | Storage of electricity |  | CAES |  | GW | PJ |  |  |  | 0
1649 | P_ESTCAESS201 | Diabatic CAES ELC Storage: DayNite/Seasonal (accompanying tech to represent power) | Power sector | Storage of electricity |  | CAES |  | GW | PJ |  |  |  | 0
1650 | P_ESTHYDPS101 | Pumped Hydro ELC Storage: DayNite (accompanying tech to represent power) | Power sector | Storage of electricity |  | Pumped Hydro |  | GW | PJ |  | Hydropower | non-CCUS | 1
1651 | P_ESTHYDPS201 | Pumped Hydro ELC Storage: DayNite/Seasonal (accompanying tech to represent power) | Power sector | Storage of electricity |  | Pumped Hydro |  | GW | PJ |  | Hydropower | non-CCUS | 1
1652 | P_RSDBATS01 | RSD - Battery (Lead-acid) ELC Storage: DayNite (accompanying tech to represent power) | Buildings - Residential | Storage of electricity |  | Batteries |  | GW | PJ |  |  |  | 0
1653 | P_RSDBATS02 | RSD - Battery (Li-ion) ELC Storage: DayNite (accompanying tech to represent power) | Buildings - Residential | Storage of electricity |  | Batteries |  | GW | PJ |  |  |  | 0
1654 | P_RSDBATS03 | RSD - Battery (NaNiCl ZEBRA) ELC Storage: DayNite (accompanying tech to represent power) | Buildings - Residential | Storage of electricity |  | Batteries |  | GW | PJ |  |  |  | 0
1655 | P_STH2SDT | Dummy tech STH2SDT | Supply and transformation | Storage of hydrogen |  |  |  | PJ-a | PJ |  | H2 and Fuel cells - STOR | non-CCUS | 1
1656 | P_STH2SGT | Dummy tech STH2SGT | Supply and transformation | Storage of hydrogen |  |  |  | PJ-a | PJ |  | H2 and Fuel cells - STOR | non-CCUS | 1
1657 | P_STH2SUG | Dummy tech STH2SUG | Supply and transformation | Storage of hydrogen |  |  |  | PJ-a | PJ |  | H2 and Fuel cells - STOR | non-CCUS | 1
1658 | P_TRABAT | Power GW TRA - Battery (Li-ion) ELC Storage: DayNite | Transport | Storage of electricity |  | Batteries |  | GW | PJ |  |  |  | 0
1659 | Penalty_RenELCQuota | Penalty for not meeting the Renewable ELC production target under Quota system | None | Accounting |  |  |  | PJ-a | PJ |  |  |  | 0
1660 | PTBIOLGC | Transport 150km and Blending of lignocellulosic feedstocks | Supply and transformation | Transport and distribution |  |  |  |  | kt |  |  |  | 0 | 2nd gen Biofuel
1661 | PTBIOSTA | Transport 150km and Blending of starch grain | Supply and transformation | Transport and distribution |  |  |  |  | kt |  |  |  | 0 | 1st gen Biofuel
1662 | PTBIOSUG | Transport 150km and Blending of sugar crop | Supply and transformation | Transport and distribution |  |  |  |  | kt |  |  |  | 0 | 1st gen Biofuel
1663 | PTRAGOIL | Transport 150km and Blending of oilseed | Supply and transformation | Transport and distribution |  |  | Petroleum (possibly blended) |  | kt |  |  |  | 0 | 1st gen Biofuel
1664 | PUASLU | CHP: Anaerobic digestion.SLU.PUB | Power sector | CHP |  |  | Other biomass | GW | PJ |  | Heat and power from biomass | non-CCUS | 1
1665 | PUCAGAS | CHP: Com cycle GT.Adv.GAS.PUB | Power sector | CHP |  |  | Gas (possibly blended) | GW | PJ |  |  | CCUS - related | 1
1666 | PUCCSGAS1 | CHP: Comb CYC.GAS.CCSpoc.PUB | Power sector | CHP |  |  | Gas (possibly blended) | GW | PJ |  | Other CCS | CCUS | 1
1667 | PUCCSGAS2 | CHP: Comb CYC.GAS.CCSprc.PUB | Power sector | CHP |  |  | Gas (possibly blended) | GW | PJ |  | Other CCS | CCUS | 1
1668 | PUCCSGAS3 | CHP: Comb CYC.GAS.CCSoxy.PUB | Power sector | CHP |  |  | Gas (possibly blended) | GW | PJ |  | Other CCS | CCUS | 1
1669 | PUCGAS | CHP: Com cycle GT.GAS.PUB | Power sector | CHP |  |  | Gas (possibly blended) | GW | PJ |  |  | CCUS - related | 1
1670 | PUGWOO | CHP: Biomass.gasification.WOO.PUB | Power sector | CHP |  |  | Other biomass | GW | PJ |  | Heat and power from biomass | non-CCUS | 1 | Power
1671 | PUICBGS | CHP: Int Combust.BGS.PUB | Power sector | CHP |  |  | Biogas | GW | PJ |  | Heat and power from biomass | non-CCUS | 1
1672 | PUICSCOH1 | CHP: Int Gasification.COH.CCSpoc.PUB | Power sector | CHP |  |  | Coal | GW | PJ |  | Other CCS | CCUS | 1
1673 | PUICSCOH2 | CHP: Int Gasification.COH.CCSprc.PUB | Power sector | CHP |  |  | Coal | GW | PJ |  | Other CCS | CCUS | 1
1674 | PUICSCOH3 | CHP: Int Gasification.COH.CCSoxy.PUB | Power sector | CHP |  |  | Coal | GW | PJ |  | Other CCS | CCUS | 1
1675 | PUICSCOL1 | CHP: Int Gasification.COL.CCSpoc.PUB | Power sector | CHP |  |  | Coal | GW | PJ |  | Other CCS | CCUS | 1
1676 | PUICSCOL2 | CHP: Int Gasification.COL.CCSprc.PUB | Power sector | CHP |  |  | Coal | GW | PJ |  | Other CCS | CCUS | 1
1677 | PUICSCOL3 | CHP: Int Gasification.COL.CCSoxy.PUB | Power sector | CHP |  |  | Coal | GW | PJ |  | Other CCS | CCUS | 1
1678 | PUIGAS | CHP: Int Combust.GAS.PUB | Power sector | CHP |  |  | Gas (possibly blended) | GW | PJ |  |  | CCUS - related | 1
1679 | PUOWOO | CHP: Organic.Ranking CYC.WOO.PUB | Power sector | CHP |  |  | Other biomass | GW | PJ |  | Heat and power from biomass | CCUS - related | 1 | Power
1680 | PUSCCOH | CHP: Steam.Turbine.SupCr.COH.PUB | Power sector | CHP |  |  | Coal | GW | PJ |  |  | CCUS - related | 1
1681 | PUSCCOL | CHP: Steam.Turbine.SupCr.COL.PUB | Power sector | CHP |  |  | Coal | GW | PJ |  |  | CCUS - related | 1
1682 | PUSCOH | CHP: Steam.Turbine.COH.PUB | Power sector | CHP |  |  | Coal | GW | PJ |  |  | CCUS - related | 1
1683 | PUSCOL | CHP: Steam.Turbine.COL.PUB | Power sector | CHP |  |  | Coal | GW | PJ |  |  | CCUS - related | 1
1684 | PUSCSCOH1 | CHP: Steam.Turbine.SupCr.COH.CCSpoc.PUB | Power sector | CHP |  |  | Coal | GW | PJ |  | Other CCS | CCUS | 1
1685 | PUSCSCOH3 | CHP: Steam.Turbine.SupCr.COH.CCSoxy.PUB | Power sector | CHP |  |  | Coal | GW | PJ |  | Other CCS | CCUS | 1
1686 | PUSCSCOL1 | CHP: Steam.Turbine.SupCr.COL.CCSpoc.PUB | Power sector | CHP |  |  | Coal | GW | PJ |  | Other CCS | CCUS | 1
1687 | PUSCSCOL3 | CHP: Steam.Turbine.SupCr.COL.CCSoxy.PUB | Power sector | CHP |  |  | Coal | GW | PJ |  | Other CCS | CCUS | 1
1688 | PUSGAS | CHP: Steam.Turbine.GAS.PUB | Power sector | CHP |  |  | Gas (possibly blended) | GW | PJ |  |  | CCUS - related | 1
1689 | PUSMUN | CHP: Steam.Turbine.MUN.PUB | Power sector | CHP |  |  | Other biomass | GW | PJ |  | Heat and power from biomass | CCUS - related | 1
1690 | PUSWOO1 | CHP: Steam.Turbine.WOO.PUB | Power sector | CHP |  |  | Other biomass | GW | PJ |  | Heat and power from biomass | CCUS - related | 1 | Power
1691 | PUSWOO2 | CHP: Steam.Turbine2.WOO.PUB | Power sector | CHP |  |  | Other biomass | GW | PJ |  | Heat and power from biomass | CCUS - related | 1 | Power
1692 | R_ES-CHP-DH_GAS01 | CHP engines – Natural Gas micro turbine (DH) | Buildings - Residential | Heating | Detached |  | Gas (possibly blended) | 000units | PJ |  |  |  | 0 |  | Heating and cooling
1693 | R_ES-CHP-DH_GAS02 | CHP engines – Natural Gas internal combustion engine (DH) | Buildings - Residential | Heating | Detached |  | Gas (possibly blended) | 000units | PJ |  |  |  | 0 |  | Heating and cooling
1694 | R_ES-CHP-DH_GAS03 | CHP engines – Stirling engine (DH) | Buildings - Residential | Heating | Detached |  | Gas (possibly blended) | 000units | PJ |  |  |  | 0 |  | Heating and cooling
1695 | R_ES-CHP-DH_GAS04 | CHP fuel cells – Natural Gas fuel cell (DH) | Buildings - Residential | Heating | Detached | Fuel Cell | Gas (possibly blended) | 000units | PJ |  | H2 and fuel cells - related | non-CCUS | 1 |  | Heating and cooling
1696 | R_ES-CHP-DH_HH201 | CHP fuel cells – Hydrogen fuel cell (DH) | Buildings - Residential | Heating | Detached | Fuel Cell | Hydrogen | 000units | PJ |  |  |  | 0 |  | Heating and cooling
1697 | R_ES-CHP-DH_OIL01 | CHP engines – Diesel micro turbine (DH) | Buildings - Residential | Heating | Detached |  | Petroleum (possibly blended) | 000units | PJ |  |  |  | 0 |  | Heating and cooling
1698 | R_ES-CHP-DH_OIL02 | CHP engines – Diesel internal combustion engine (DH) | Buildings - Residential | Heating | Detached |  | Petroleum (possibly blended) | 000units | PJ |  |  |  | 0 |  | Heating and cooling
1699 | R_ES-CHP-DH-70_GAS01 | CHP engines – Natural Gas micro turbine (DH-70) | Buildings - Residential | Heating | Detached |  | Gas (possibly blended) | 000units | PJ |  |  |  | 0 |  | Heating and cooling
1700 | R_ES-CHP-DH-70_GAS02 | CHP engines – Natural Gas internal combustion engine (DH-70) | Buildings - Residential | Heating | Detached |  | Gas (possibly blended) | 000units | PJ |  |  |  | 0 |  | Heating and cooling
1701 | R_ES-CHP-DH-70_GAS03 | CHP engines – Stirling engine (DH-70) | Buildings - Residential | Heating | Detached |  | Gas (possibly blended) | 000units | PJ |  |  |  | 0 |  | Heating and cooling
1702 | R_ES-CHP-DH-70_GAS04 | CHP fuel cells – Natural Gas fuel cell (DH-70) | Buildings - Residential | Heating | Detached | Fuel Cell | Gas (possibly blended) | 000units | PJ |  | H2 and fuel cells - related | non-CCUS | 1 |  | Heating and cooling
1703 | R_ES-CHP-DH-70_HH201 | CHP fuel cells – Hydrogen fuel cell (DH-70) | Buildings - Residential | Heating | Detached | Fuel Cell | Hydrogen | 000units | PJ |  |  |  | 0 |  | Heating and cooling
1704 | R_ES-CHP-DH-70_OIL01 | CHP engines – Diesel micro turbine (DH-70) | Buildings - Residential | Heating | Detached |  | Petroleum (possibly blended) | 000units | PJ |  |  |  | 0 |  | Heating and cooling
1705 | R_ES-CHP-DH-70_OIL02 | CHP engines – Diesel internal combustion engine (DH-70) | Buildings - Residential | Heating | Detached |  | Petroleum (possibly blended) | 000units | PJ |  |  |  | 0 |  | Heating and cooling
1706 | R_ES-CHP-DH-70-GASspl | Backup for CHPs - Natural Gas boiler (DH-70) | Buildings - Residential | Heating | Detached |  | Gas (possibly blended) | 000units | PJ |  |  |  | 0 |  | Heating and cooling
1707 | R_ES-CHP-DH-70-OILspl | Backup for CHPs - Oil boiler (DH-70) | Buildings - Residential | Heating | Detached |  | Petroleum (possibly blended) | 000units | PJ |  |  |  | 0 |  | Heating and cooling
1708 | R_ES-CHP-DH-GASspl | Backup for CHPs - Natural Gas boiler (DH) | Buildings - Residential | Heating | Detached |  | Gas (possibly blended) | 000units | PJ |  |  |  | 0 |  | Heating and cooling
1709 | R_ES-CHP-DH-OILspl | Backup for CHPs - Oil boiler (DH) | Buildings - Residential | Heating | Detached |  | Petroleum (possibly blended) | 000units | PJ |  |  |  | 0 |  | Heating and cooling
1710 | R_ES-CHP-FL_GAS01 | CHP engines – Natural Gas micro turbine (FL) | Buildings - Residential | Heating | Flat |  | Gas (possibly blended) | 000units | PJ |  |  |  | 0 |  | Heating and cooling
1711 | R_ES-CHP-FL_GAS02 | CHP engines – Natural Gas internal combustion engine (FL) | Buildings - Residential | Heating | Flat |  | Gas (possibly blended) | 000units | PJ |  |  |  | 0 |  | Heating and cooling
1712 | R_ES-CHP-FL_GAS03 | CHP engines – Stirling engine (FL) | Buildings - Residential | Heating | Flat |  | Gas (possibly blended) | 000units | PJ |  |  |  | 0 |  | Heating and cooling
1713 | R_ES-CHP-FL_GAS04 | CHP fuel cells – Natural Gas fuel cell (FL) | Buildings - Residential | Heating | Flat | Fuel Cell | Gas (possibly blended) | 000units | PJ |  | H2 and fuel cells - related | non-CCUS | 1 |  | Heating and cooling
1714 | R_ES-CHP-FL_HH201 | CHP fuel cells – Hydrogen fuel cell (FL) | Buildings - Residential | Heating | Flat | Fuel Cell | Hydrogen | 000units | PJ |  |  |  | 0 |  | Heating and cooling
1715 | R_ES-CHP-FL_OIL01 | CHP engines – Diesel micro turbine (FL) | Buildings - Residential | Heating | Flat |  | Petroleum (possibly blended) | 000units | PJ |  |  |  | 0 |  | Heating and cooling
1716 | R_ES-CHP-FL_OIL02 | CHP engines – Diesel internal combustion engine (FL) | Buildings - Residential | Heating | Flat |  | Petroleum (possibly blended) | 000units | PJ |  |  |  | 0 |  | Heating and cooling
1717 | R_ES-CHP-FL-GASspl | Backup for CHPs - Natural Gas boiler (FL) | Buildings - Residential | Heating | Flat |  | Gas (possibly blended) | 000units | PJ |  |  |  | 0 |  | Heating and cooling
1718 | R_ES-CHP-FL-OILspl | Backup for CHPs - Oil boiler (FL) | Buildings - Residential | Heating | Flat |  | Petroleum (possibly blended) | 000units | PJ |  |  |  | 0 |  | Heating and cooling
1719 | R_ES-CHP-SD_GAS01 | CHP engines – Natural Gas micro turbine (SD) | Buildings - Residential | Heating | Semi-detached |  | Gas (possibly blended) | 000units | PJ |  |  |  | 0 |  | Heating and cooling
1720 | R_ES-CHP-SD_GAS02 | CHP engines – Natural Gas internal combustion engine (SD) | Buildings - Residential | Heating | Semi-detached |  | Gas (possibly blended) | 000units | PJ |  |  |  | 0 |  | Heating and cooling
1721 | R_ES-CHP-SD_GAS03 | CHP engines – Stirling engine (SD) | Buildings - Residential | Heating | Semi-detached |  | Gas (possibly blended) | 000units | PJ |  |  |  | 0 |  | Heating and cooling
1722 | R_ES-CHP-SD_GAS04 | CHP fuel cells – Natural Gas fuel cell (SD) | Buildings - Residential | Heating | Semi-detached | Fuel Cell | Gas (possibly blended) | 000units | PJ |  | H2 and fuel cells - related | non-CCUS | 1 |  | Heating and cooling
1723 | R_ES-CHP-SD_HH201 | CHP fuel cells – Hydrogen fuel cell (SD) | Buildings - Residential | Heating | Semi-detached | Fuel Cell | Hydrogen | 000units | PJ |  |  |  | 0 |  | Heating and cooling
1724 | R_ES-CHP-SD_OIL01 | CHP engines – Diesel micro turbine (SD) | Buildings - Residential | Heating | Semi-detached |  | Petroleum (possibly blended) | 000units | PJ |  |  |  | 0 |  | Heating and cooling
1725 | R_ES-CHP-SD_OIL02 | CHP engines – Diesel internal combustion engine (SD) | Buildings - Residential | Heating | Semi-detached |  | Petroleum (possibly blended) | 000units | PJ |  |  |  | 0 |  | Heating and cooling
1726 | R_ES-CHP-SD-GASspl | Backup for CHPs - Natural Gas boiler (SD) | Buildings - Residential | Heating | Semi-detached |  | Gas (possibly blended) | 000units | PJ |  |  |  | 0 |  | Heating and cooling
1727 | R_ES-CHP-SD-OILspl | Backup for CHPs - Oil boiler (SD) | Buildings - Residential | Heating | Semi-detached |  | Petroleum (possibly blended) | 000units | PJ |  |  |  | 0 |  | Heating and cooling
1728 | R_ES-CK-DH_BIO | Residential boiler for cooking - Detached house : Biomass and wastes | Buildings - Residential | Cooking | Detached |  | Biomass | 000units | PJ |  | Heat and power from biomass | non-CCUS | 1 |  | Cooking and refridgeration
1729 | R_ES-CK-DH_COA | Residential boiler for cooking - Detached house : Solids | Buildings - Residential | Cooking | Detached |  | Coal | 000units | PJ |  |  |  | 0 |  | Cooking and refridgeration
1730 | R_ES-CK-DH_ELC | Residential boiler for cooking - Detached house : Electricity | Buildings - Residential | Cooking | Detached |  | Electricity | 000units | PJ |  |  |  | 0 |  | Cooking and refridgeration
1731 | R_ES-CK-DH_ELC01 | Cooking electric stove - Detached | Buildings - Residential | Cooking | Detached |  | Electricity | 000units | PJ |  |  |  | 0 |  | Cooking and refridgeration
1732 | R_ES-CK-DH_GAS | Residential boiler for cooking - Detached house : Gases | Buildings - Residential | Cooking | Detached |  | Gas (possibly blended) | 000units | PJ |  |  |  | 0 |  | Cooking and refridgeration
1733 | R_ES-CK-DH_GAS01 | Cooking gas stove - Detached | Buildings - Residential | Cooking | Detached |  | Gas (possibly blended) | 000units | PJ |  |  |  | 0 |  | Cooking and refridgeration
1734 | R_ES-CK-DH_LPG | Residential boiler for cooking - Detached house : LPG | Buildings - Residential | Cooking | Detached |  | Petroleum (possibly blended) | 000units | PJ |  |  |  | 0 |  | Cooking and refridgeration
1735 | R_ES-CK-DH_LPG01 | Cooking LPG stove - Detached | Buildings - Residential | Cooking | Detached |  | Petroleum (possibly blended) | 000units | PJ |  |  |  | 0 |  | Cooking and refridgeration
1736 | R_ES-CK-FL_BIO | Residential boiler for cooking - Flat : Biomass and wastes | Buildings - Residential | Cooking | Flat |  | Biomass | 000units | PJ |  | Heat and power from biomass | non-CCUS | 1 |  | Cooking and refridgeration
1737 | R_ES-CK-FL_COA | Residential boiler for cooking - Flat : Solids | Buildings - Residential | Cooking | Flat |  | Coal | 000units | PJ |  |  |  | 0 |  | Cooking and refridgeration
1738 | R_ES-CK-FL_ELC | Residential boiler for cooking - Flat : Electricity | Buildings - Residential | Cooking | Flat |  | Electricity | 000units | PJ |  |  |  | 0 |  | Cooking and refridgeration
1739 | R_ES-CK-FL_ELC01 | Cooking electric stove - Flat | Buildings - Residential | Cooking | Flat |  | Electricity | 000units | PJ |  |  |  | 0 |  | Cooking and refridgeration
1740 | R_ES-CK-FL_GAS | Residential boiler for cooking - Flat : Gases | Buildings - Residential | Cooking | Flat |  | Gas (possibly blended) | 000units | PJ |  |  |  | 0 |  | Cooking and refridgeration
1741 | R_ES-CK-FL_GAS01 | Cooking gas stove - Flat | Buildings - Residential | Cooking | Flat |  | Gas (possibly blended) | 000units | PJ |  |  |  | 0 |  | Cooking and refridgeration
1742 | R_ES-CK-FL_LPG | Residential boiler for cooking - Flat : LPG | Buildings - Residential | Cooking | Flat |  | Petroleum (possibly blended) | 000units | PJ |  |  |  | 0 |  | Cooking and refridgeration
1743 | R_ES-CK-FL_LPG01 | Cooking LPG stove - Flat | Buildings - Residential | Cooking | Flat |  | Petroleum (possibly blended) | 000units | PJ |  |  |  | 0 |  | Cooking and refridgeration
1744 | R_ES-CK-SD_BIO | Residential boiler for cooking - Semi-detached house : Biomass and wastes | Buildings - Residential | Cooking | Semi-detached |  | Biomass | 000units | PJ |  | Heat and power from biomass | non-CCUS | 1 |  | Cooking and refridgeration
1745 | R_ES-CK-SD_COA | Residential boiler for cooking - Semi-detached house : Solids | Buildings - Residential | Cooking | Semi-detached |  | Coal | 000units | PJ |  |  |  | 0 |  | Cooking and refridgeration
1746 | R_ES-CK-SD_ELC | Residential boiler for cooking - Semi-detached house : Electricity | Buildings - Residential | Cooking | Semi-detached |  | Electricity | 000units | PJ |  |  |  | 0 |  | Cooking and refridgeration
1747 | R_ES-CK-SD_ELC01 | Cooking electric stove - Semi-Detached | Buildings - Residential | Cooking | Semi-detached |  | Electricity | 000units | PJ |  |  |  | 0 |  | Cooking and refridgeration
1748 | R_ES-CK-SD_GAS | Residential boiler for cooking - Semi-detached house : Gases | Buildings - Residential | Cooking | Semi-detached |  | Gas (possibly blended) | 000units | PJ |  |  |  | 0 |  | Cooking and refridgeration
1749 | R_ES-CK-SD_GAS01 | Cooking gas stove - Semi-Detached | Buildings - Residential | Cooking | Semi-detached |  | Gas (possibly blended) | 000units | PJ |  |  |  | 0 |  | Cooking and refridgeration
1750 | R_ES-CK-SD_LPG | Residential boiler for cooking - Semi-detached house : LPG | Buildings - Residential | Cooking | Semi-detached |  | Petroleum (possibly blended) | 000units | PJ |  |  |  | 0 |  | Cooking and refridgeration
1751 | R_ES-CK-SD_LPG01 | Cooking LPG stove - Semi-Detached | Buildings - Residential | Cooking | Semi-detached |  | Petroleum (possibly blended) | 000units | PJ |  |  |  | 0 |  | Cooking and refridgeration
1752 | R_ES-SC-DH_ELC | Residential boiler for sp cooling - Detached house : Electricity | Buildings - Residential | Cooling | Detached |  | Electricity | GW | PJ |  |  |  | 0 |  | Heating and cooling
1753 | R_ES-SC-DH_ELC01 | Room air-conditioner - Detached | Buildings - Residential | Cooling | Detached |  | Electricity | GW | PJ |  |  |  | 0 |  | Heating and cooling
1754 | R_ES-SC-DH_ELC02 | Air fans - Detached | Buildings - Residential | Cooling | Detached |  | Electricity | GW | PJ |  |  |  | 0 |  | Heating and cooling
1755 | R_ES-SC-DH_ELC03 | Roof-top central electric chiller - Detached | Buildings - Residential | Cooling | Detached |  | Electricity | GW | PJ |  |  |  | 0 |  | Heating and cooling
1756 | R_ES-SC-DH_ELC04 | Centralized electrical air conditioner - Detached | Buildings - Residential | Cooling | Detached |  | Electricity | GW | PJ |  |  |  | 0 |  | Heating and cooling
1757 | R_ES-SC-DH_ELC05 | Non-reversible electricity heat pump - Detached | Buildings - Residential | Cooling | Detached |  | Electricity | GW | PJ |  |  |  | 0 |  | Heating and cooling
1758 | R_ES-SC-DH_ELC08 | Centralized solar air conditioner - Detached | Buildings - Residential | Cooling | Detached |  | Gas (possibly blended) | GW | PJ |  |  |  | 0 |  | Heating and cooling
1759 | R_ES-SC-DH_GAS06 | Centralized gas air conditioner - Detached | Buildings - Residential | Cooling | Detached |  | Gas (possibly blended) | GW | PJ |  |  |  | 0 |  | Heating and cooling
1760 | R_ES-SC-DH_GAS07 | Non reversible gas heat pump - Detached | Buildings - Residential | Cooling | Detached |  | Gas (possibly blended) | GW | PJ |  |  |  | 0 |  | Heating and cooling
1761 | R_ES-SC-FL_ELC | Residential boiler for sp cooling - Flat : Electricity | Buildings - Residential | Cooling | Flat |  | Electricity | GW | PJ |  |  |  | 0 |  | Heating and cooling
1762 | R_ES-SC-FL_ELC01 | Room air-conditioner - Flat | Buildings - Residential | Cooling | Flat |  | Electricity | GW | PJ |  |  |  | 0 |  | Heating and cooling
1763 | R_ES-SC-FL_ELC02 | Air fans - Flat | Buildings - Residential | Cooling | Flat |  | Electricity | GW | PJ |  |  |  | 0 |  | Heating and cooling
1764 | R_ES-SC-FL_ELC03 | Roof-top central electric chiller - Flat | Buildings - Residential | Cooling | Flat |  | Electricity | GW | PJ |  |  |  | 0 |  | Heating and cooling
1765 | R_ES-SC-FL_ELC04 | Centralized electrical air conditioner - Flat | Buildings - Residential | Cooling | Flat |  | Electricity | GW | PJ |  |  |  | 0 |  | Heating and cooling
1766 | R_ES-SC-FL_ELC05 | Non-reversible electricity heat pump - Flat | Buildings - Residential | Cooling | Flat |  | Electricity | GW | PJ |  |  |  | 0 |  | Heating and cooling
1767 | R_ES-SC-FL_ELC08 | Centralized solar air conditioner - Flat | Buildings - Residential | Cooling | Flat |  | Gas (possibly blended) | GW | PJ |  |  |  | 0 |  | Heating and cooling
1768 | R_ES-SC-FL_GAS06 | Centralized gas air conditioner - Flat | Buildings - Residential | Cooling | Flat |  | Gas (possibly blended) | GW | PJ |  |  |  | 0 |  | Heating and cooling
1769 | R_ES-SC-FL_GAS07 | Non reversible gas heat pump - Flat | Buildings - Residential | Cooling | Flat |  | Gas (possibly blended) | GW | PJ |  |  |  | 0 |  | Heating and cooling
1770 | R_ES-SC-SD_ELC | Residential boiler for sp cooling - Semi-detached house : Electricity | Buildings - Residential | Cooling | Semi-detached |  | Electricity | GW | PJ |  |  |  | 0 |  | Heating and cooling
1771 | R_ES-SC-SD_ELC01 | Room air-conditioner - Semi-Detached | Buildings - Residential | Cooling | Semi-detached |  | Electricity | GW | PJ |  |  |  | 0 |  | Heating and cooling
1772 | R_ES-SC-SD_ELC02 | Air fans - Semi-Detached | Buildings - Residential | Cooling | Semi-detached |  | Electricity | GW | PJ |  |  |  | 0 |  | Heating and cooling
1773 | R_ES-SC-SD_ELC03 | Roof-top central electric chiller - Semi-Detached | Buildings - Residential | Cooling | Semi-detached |  | Electricity | GW | PJ |  |  |  | 0 |  | Heating and cooling
1774 | R_ES-SC-SD_ELC04 | Centralized electrical air conditioner - Semi-Detached | Buildings - Residential | Cooling | Semi-detached |  | Electricity | GW | PJ |  |  |  | 0 |  | Heating and cooling
1775 | R_ES-SC-SD_ELC05 | Non-reversible electricity heat pump - Semi-Detached | Buildings - Residential | Cooling | Semi-detached |  | Electricity | GW | PJ |  |  |  | 0 |  | Heating and cooling
1776 | R_ES-SC-SD_ELC08 | Centralized solar air conditioner - Semi-Detached | Buildings - Residential | Cooling | Semi-detached |  | Gas (possibly blended) | GW | PJ |  |  |  | 0 |  | Heating and cooling
1777 | R_ES-SC-SD_GAS06 | Centralized gas air conditioner - Semi-Detached | Buildings - Residential | Cooling | Semi-detached |  | Gas (possibly blended) | GW | PJ |  |  |  | 0 |  | Heating and cooling
1778 | R_ES-SC-SD_GAS07 | Non reversible gas heat pump - Semi-Detached | Buildings - Residential | Cooling | Semi-detached |  | Gas (possibly blended) | GW | PJ |  |  |  | 0 |  | Heating and cooling
1779 | R_ES-SH-DH_BIO | Residential boiler for sp heat - Detached house 1945 to 1969 : Biomass and wastes | Buildings - Residential | Heating | Detached |  | Biomass | 000units | PJ |  | Heat and power from biomass | non-CCUS | 1 |  | Heating and cooling
1780 | R_ES-SH-DH_BIO01 | Biomass boiler_SH-WH (DH) | Buildings - Residential | Heating | Detached |  | Biomass | 000units | PJ |  | Heat and power from biomass | non-CCUS | 1 |  | Heating and cooling
1781 | R_ES-SH-DH_COA | Residential boiler for sp heat - Detached house 1945 to 1969 : Solids | Buildings - Residential | Heating | Detached |  | Coal | 000units | PJ |  |  |  | 0 |  | Heating and cooling
1782 | R_ES-SH-DH_ELC | Residential boiler for sp heat - Detached house 1945 to 1969 : Electricity | Buildings - Residential | Heating | Detached |  | Electricity | 000units | PJ |  |  |  | 0 |  | Heating and cooling
1783 | R_ES-SH-DH_ELC01 | Electric boiler_SH-WH (DH) | Buildings - Residential | Heating | Detached |  | Electricity | 000units | PJ |  |  |  | 0 |  | Heating and cooling
1784 | R_ES-SH-DH_ELC02 | Heat Pump Air-to-Air_SH (DH) | Buildings - Residential | Heating | Detached | Heat pump - air | Electricity | 000units | PJ |  |  |  | 0 |  | Heating and cooling
1785 | R_ES-SH-DH_ELC02-BIOspl | Backup for Heat Pump Air-to-Air - Biomass boiler_SH-WH (DH) | Buildings - Residential | Heating | Detached |  | Biomass | 000units | PJ |  | Heat and power from biomass | non-CCUS | 1 |  | Heating and cooling
1786 | R_ES-SH-DH_ELC02-ELCspl | Backup for Heat Pump Air-to-Air - Electric_SH-WH (DH) | Buildings - Residential | Heating | Detached |  | Electricity | 000units | PJ |  |  |  | 0 |  | Heating and cooling
1787 | R_ES-SH-DH_ELC02-GASspl | Backup for Heat Pump Air-to-Air - Natural Gas boiler_SH-WH (DH) | Buildings - Residential | Heating | Detached |  | Gas (possibly blended) | 000units | PJ |  |  |  | 0 |  | Heating and cooling
1788 | R_ES-SH-DH_ELC02-SOLspl | Backup for Heat Pump Air-to-Air - Solar thermal_SH-WH (DH) | Buildings - Residential | Heating | Detached |  | Solar | 000units | PJ |  | Solar Thermal Heating and Cooling | non-CCUS | 1 |  | Heating and cooling
1789 | R_ES-SH-DH_ELC04 | Heat Pump Air-to-Water_SH-WH (DH) | Buildings - Residential | Heating | Detached | Heat pump - air | Electricity | 000units | PJ |  |  |  | 0 |  | Heating and cooling
1790 | R_ES-SH-DH_ELC05 | Heat Pump Air-to-Water_SH-WH-SC (DH) | Buildings - Residential | Heating | Detached | Heat pump - air | Electricity | 000units | PJ |  |  |  | 0 |  | Heating and cooling
1791 | R_ES-SH-DH_ELC06 | Heat Pump Ground Source Horizontal_SH-WH (DH) | Buildings - Residential | Heating | Detached | Heat pump - ground | Electricity | 000units | PJ |  |  |  | 0 |  | Heating and cooling
1792 | R_ES-SH-DH_ELC07 | Heat Pump Ground Source Horizontal_SH-WH-SC (DH) | Buildings - Residential | Heating | Detached | Heat pump - ground | Electricity | 000units | PJ |  |  |  | 0 |  | Heating and cooling
1793 | R_ES-SH-DH_ELC08 | Heat Pump Ground Source Vertical_SH-WH (DH) | Buildings - Residential | Heating | Detached | Heat pump - ground | Electricity | 000units | PJ |  |  |  | 0 |  | Heating and cooling
1794 | R_ES-SH-DH_ELC09 | Heat Pump Ground Source Vertical_SH-WH-SC (DH) | Buildings - Residential | Heating | Detached | Heat pump - ground | Electricity | 000units | PJ |  |  |  | 0 |  | Heating and cooling
1795 | R_ES-SH-DH_ELC10 | Heat Pump Groundwater_SH-WH (DH) | Buildings - Residential | Heating | Detached | Heat pump - ground | Electricity | 000units | PJ |  |  |  | 0 |  | Heating and cooling
1796 | R_ES-SH-DH_ELC11 | Heat Pump Groundwater_SH-WH-SC (DH) | Buildings - Residential | Heating | Detached | Heat pump - ground | Electricity | 000units | PJ |  |  |  | 0 |  | Heating and cooling
1797 | R_ES-SH-DH_ELC-HPA | Residential boiler for sp heat - Detached house 1945 to 1969 : Electricity Heat Pump Air | Buildings - Residential | Heating | Detached | Heat pump - air | Electricity | 000units | PJ |  |  |  | 0 |  | Heating and cooling
1798 | R_ES-SH-DH_ELC-HPG | Residential boiler for sp heat - Detached house 1945 to 1969 : Electricity Heat Pump Ground | Buildings - Residential | Heating | Detached | Heat pump - ground | Electricity | 000units | PJ |  |  |  | 0 |  | Heating and cooling
1799 | R_ES-SH-DH_ELC-R | Residential boiler for sp heat - Detached house 1945 to 1969 : Electricity Resistance | Buildings - Residential | Heating | Detached |  | Electricity | 000units | PJ |  |  |  | 0 |  | Heating and cooling
1800 | R_ES-SH-DH_GAS | Residential boiler for sp heat - Detached house 1945 to 1969 : Gases | Buildings - Residential | Heating | Detached |  | Gas (possibly blended) | 000units | PJ |  |  |  | 0 |  | Heating and cooling
1801 | R_ES-SH-DH_GAS01 | Gas/LPG/Biogas boiler condensing_SH-WH (DH) | Buildings - Residential | Heating | Detached |  | Gas (possibly blended) | 000units | PJ |  |  |  | 0 |  | Heating and cooling
1802 | R_ES-SH-DH_GAS02 | Gas/LPG/Biogas boiler condensing + wt other techs_SH-WH (DH) | Buildings - Residential | Heating | Detached |  | Gas (possibly blended) | 000units | PJ |  |  |  | 0 |  | Heating and cooling
1803 | R_ES-SH-DH_GAS02-BIOspl | Backup for Gas boiler - Wood stove_SH (DH) | Buildings - Residential | Heating | Detached |  | Biomass | 000units | PJ |  | Heat and power from biomass | non-CCUS | 1 |  | Heating and cooling
1804 | R_ES-SH-DH_GAS02-SOLspl | Backup for Gas boiler - Solar thermal_SH-WH (DH) | Buildings - Residential | Heating | Detached |  | Solar | 000units | PJ |  | Solar Thermal Heating and Cooling | non-CCUS | 1 |  | Heating and cooling
1805 | R_ES-SH-DH_GAS03 | Gas/LPG-driven Heat Pump absorption Air-to-Water_SH-WH (DH) | Buildings - Residential | Heating | Detached | Heat pump - air | Gas (possibly blended) | 000units | PJ |  |  |  | 0 |  | Heating and cooling
1806 | R_ES-SH-DH_GAS04 | Gas/LPG-driven Heat Pump absorption Air-to-Water_SH-WH-SC (DH) | Buildings - Residential | Heating | Detached | Heat pump - air | Gas (possibly blended) | 000units | PJ |  |  |  | 0 |  | Heating and cooling
1807 | R_ES-SH-DH_GAS05 | Gas/LPG-driven Heat Pump absorption brine to water + Solar th collectors_SH-WH (DH) | Buildings - Residential | Heating | Detached | Heat pump - ground | Gas (possibly blended) | 000units | PJ |  |  |  | 0 |  | Heating and cooling
1808 | R_ES-SH-DH_GAS06 | Gas/LPG-driven Heat Pump absorption brine to water + Solar th collectors_SH-WH-SC (DH) | Buildings - Residential | Heating | Detached | Heat pump - ground | Gas (possibly blended) | 000units | PJ |  |  |  | 0 |  | Heating and cooling
1809 | R_ES-SH-DH_GAS07 | Gas/LPG-driven Heat Pump engine Air-to-Water_SH-WH (DH) | Buildings - Residential | Heating | Detached | Heat pump - air | Gas (possibly blended) | 000units | PJ |  |  |  | 0 |  | Heating and cooling
1810 | R_ES-SH-DH_GAS08 | Gas/LPG-driven Heat Pump engine Air-to-Water_SH-WH-SC (DH) | Buildings - Residential | Heating | Detached | Heat pump - air | Gas (possibly blended) | 000units | PJ |  |  |  | 0 |  | Heating and cooling
1811 | R_ES-SH-DH_GEO | Residential boiler for sp heat - Detached house 1945 to 1969 : Geothermal Energy | Buildings - Residential | Heating | Detached |  | Geothermal | 000units | PJ |  | Geothermal | non-CCUS | 1 |  | Heating and cooling
1812 | R_ES-SH-DH_HET | Residential boiler for sp heat - Detached house 1945 to 1969 : Derived heat | Buildings - Residential | Heating | Detached | District heating | Heat | 000units | PJ |  |  |  | 0 |  | Heating and cooling
1813 | R_ES-SH-DH_HET01 | DistrictH_Substation_SH-WH (DH) | Buildings - Residential | Heating | Detached | District heating | Heat | 000units | PJ |  |  |  | 0 |  | Heating and cooling
1814 | R_ES-SH-DH_LPG | Residential boiler for sp heat - Detached house 1945 to 1969 : LPG | Buildings - Residential | Heating | Detached |  | Petroleum (possibly blended) | 000units | PJ |  |  |  | 0 |  | Heating and cooling
1815 | R_ES-SH-DH_OIL | Residential boiler for sp heat - Detached house 1945 to 1969 : GDO and other liquids (incl. liq. bio.) | Buildings - Residential | Heating | Detached |  | Petroleum (possibly blended) | 000units | PJ |  |  |  | 0 |  | Heating and cooling
1816 | R_ES-SH-DH_OIL01 | Oil/Biodiesel boiler condensing_SH-WH (DH) | Buildings - Residential | Heating | Detached |  | Petroleum (possibly blended) | 000units | PJ |  |  |  | 0 |  | Heating and cooling
1817 | R_ES-SH-DH_OIL02 | Oil/Biodiesel boiler condensing + wt other techs_SH-WH (DH) | Buildings - Residential | Heating | Detached |  | Petroleum (possibly blended) | 000units | PJ |  |  |  | 0 |  | Heating and cooling
1818 | R_ES-SH-DH_OIL02-BIOspl | Backup for Oil boiler - Wood stove_SH (DH) | Buildings - Residential | Heating | Detached |  | Biomass | 000units | PJ |  | Heat and power from biomass | non-CCUS | 1 |  | Heating and cooling
1819 | R_ES-SH-DH_OIL02-SOLspl | Backup for Oil boiler - Solar thermal_SH-WH (DH) | Buildings - Residential | Heating | Detached |  | Solar | 000units | PJ |  | Solar Thermal Heating and Cooling | non-CCUS | 1 |  | Heating and cooling
1820 | R_ES-SH-DH-70_BIO | Residential boiler for sp heat - Detached house 1970 to 2010 : Biomass and wastes | Buildings - Residential | Heating | Detached |  | Biomass | 000units | PJ |  | Heat and power from biomass | non-CCUS | 1 |  | Heating and cooling
1821 | R_ES-SH-DH-70_BIO01 | Biomass boiler_SH-WH (DH-70) | Buildings - Residential | Heating | Detached |  | Biomass | 000units | PJ |  | Heat and power from biomass | non-CCUS | 1 |  | Heating and cooling
1822 | R_ES-SH-DH-70_COA | Residential boiler for sp heat - Detached house 1970 to 2010 : Solids | Buildings - Residential | Heating | Detached |  | Coal | 000units | PJ |  |  |  | 0 |  | Heating and cooling
1823 | R_ES-SH-DH-70_ELC | Residential boiler for sp heat - Detached house 1970 to 2010 : Electricity | Buildings - Residential | Heating | Detached |  | Electricity | 000units | PJ |  |  |  | 0 |  | Heating and cooling
1824 | R_ES-SH-DH-70_ELC01 | Electric boiler_SH-WH (DH-70) | Buildings - Residential | Heating | Detached |  | Electricity | 000units | PJ |  |  |  | 0 |  | Heating and cooling
1825 | R_ES-SH-DH-70_ELC02 | Heat Pump Air-to-Air_SH (DH-70) | Buildings - Residential | Heating | Detached | Heat pump - air | Electricity | 000units | PJ |  |  |  | 0 |  | Heating and cooling
1826 | R_ES-SH-DH-70_ELC02-BIOspl | Backup for Heat Pump Air-to-Air - Biomass boiler_SH-WH (DH-70) | Buildings - Residential | Heating | Detached |  | Biomass | 000units | PJ |  | Heat and power from biomass | non-CCUS | 1 |  | Heating and cooling
1827 | R_ES-SH-DH-70_ELC02-ELCspl | Backup for Heat Pump Air-to-Air - Electric_SH-WH (DH-70) | Buildings - Residential | Heating | Detached |  | Electricity | 000units | PJ |  |  |  | 0 |  | Heating and cooling
1828 | R_ES-SH-DH-70_ELC02-GASspl | Backup for Heat Pump Air-to-Air - Natural Gas boiler_SH-WH (DH-70) | Buildings - Residential | Heating | Detached |  | Gas (possibly blended) | 000units | PJ |  |  |  | 0 |  | Heating and cooling
1829 | R_ES-SH-DH-70_ELC02-SOLspl | Backup for Heat Pump Air-to-Air - Solar thermal_SH-WH (DH-70) | Buildings - Residential | Heating | Detached |  | Solar | 000units | PJ |  | Solar Thermal Heating and Cooling | non-CCUS | 1 |  | Heating and cooling
1830 | R_ES-SH-DH-70_ELC04 | Heat Pump Air-to-Water_SH-WH (DH-70) | Buildings - Residential | Heating | Detached | Heat pump - air | Electricity | 000units | PJ |  |  |  | 0 |  | Heating and cooling
1831 | R_ES-SH-DH-70_ELC05 | Heat Pump Air-to-Water_SH-WH-SC (DH-70) | Buildings - Residential | Heating | Detached | Heat pump - air | Electricity | 000units | PJ |  |  |  | 0 |  | Heating and cooling
1832 | R_ES-SH-DH-70_ELC06 | Heat Pump Ground Source Horizontal_SH-WH (DH-70) | Buildings - Residential | Heating | Detached | Heat pump - ground | Electricity | 000units | PJ |  |  |  | 0 |  | Heating and cooling
1833 | R_ES-SH-DH-70_ELC07 | Heat Pump Ground Source Horizontal_SH-WH-SC (DH-70) | Buildings - Residential | Heating | Detached | Heat pump - ground | Electricity | 000units | PJ |  |  |  | 0 |  | Heating and cooling
1834 | R_ES-SH-DH-70_ELC08 | Heat Pump Ground Source Vertical_SH-WH (DH-70) | Buildings - Residential | Heating | Detached | Heat pump - ground | Electricity | 000units | PJ |  |  |  | 0 |  | Heating and cooling
1835 | R_ES-SH-DH-70_ELC09 | Heat Pump Ground Source Vertical_SH-WH-SC (DH-70) | Buildings - Residential | Heating | Detached | Heat pump - ground | Electricity | 000units | PJ |  |  |  | 0 |  | Heating and cooling
1836 | R_ES-SH-DH-70_ELC10 | Heat Pump Groundwater_SH-WH (DH-70) | Buildings - Residential | Heating | Detached | Heat pump - ground | Electricity | 000units | PJ |  |  |  | 0 |  | Heating and cooling
1837 | R_ES-SH-DH-70_ELC11 | Heat Pump Groundwater_SH-WH-SC (DH-70) | Buildings - Residential | Heating | Detached | Heat pump - ground | Electricity | 000units | PJ |  |  |  | 0 |  | Heating and cooling
1838 | R_ES-SH-DH-70_ELC-HPA | Residential boiler for sp heat - Detached house 1970 to 2010 : Electricity Heat Pump Air | Buildings - Residential | Heating | Detached | Heat pump - air | Electricity | 000units | PJ |  |  |  | 0 |  | Heating and cooling
1839 | R_ES-SH-DH-70_ELC-HPG | Residential boiler for sp heat - Detached house 1970 to 2010 : Electricity Heat Pump Ground | Buildings - Residential | Heating | Detached | Heat pump - ground | Electricity | 000units | PJ |  |  |  | 0 |  | Heating and cooling
1840 | R_ES-SH-DH-70_ELC-R | Residential boiler for sp heat - Detached house 1970 to 2010 : Electricity Resistance | Buildings - Residential | Heating | Detached |  | Electricity | 000units | PJ |  |  |  | 0 |  | Heating and cooling
1841 | R_ES-SH-DH-70_GAS | Residential boiler for sp heat - Detached house 1970 to 2010 : Gases | Buildings - Residential | Heating | Detached |  | Gas (possibly blended) | 000units | PJ |  |  |  | 0 |  | Heating and cooling
1842 | R_ES-SH-DH-70_GAS01 | Gas/LPG/Biogas boiler condensing_SH-WH (DH-70) | Buildings - Residential | Heating | Detached |  | Gas (possibly blended) | 000units | PJ |  |  |  | 0 |  | Heating and cooling
1843 | R_ES-SH-DH-70_GAS02 | Gas/LPG/Biogas boiler condensing + wt other techs_SH-WH (DH-70) | Buildings - Residential | Heating | Detached |  | Gas (possibly blended) | 000units | PJ |  |  |  | 0 |  | Heating and cooling
1844 | R_ES-SH-DH-70_GAS02-BIOspl | Backup for Gas boiler - Wood stove_SH (DH-70) | Buildings - Residential | Heating | Detached |  | Biomass | 000units | PJ |  | Heat and power from biomass | non-CCUS | 1 |  | Heating and cooling
1845 | R_ES-SH-DH-70_GAS02-SOLspl | Backup for Gas boiler - Solar thermal_SH-WH (DH-70) | Buildings - Residential | Heating | Detached |  | Solar | 000units | PJ |  | Solar Thermal Heating and Cooling | non-CCUS | 1 |  | Heating and cooling
1846 | R_ES-SH-DH-70_GAS03 | Gas/LPG-driven Heat Pump absorption Air-to-Water_SH-WH (DH-70) | Buildings - Residential | Heating | Detached | Heat pump - air | Gas (possibly blended) | 000units | PJ |  |  |  | 0 |  | Heating and cooling
1847 | R_ES-SH-DH-70_GAS04 | Gas/LPG-driven Heat Pump absorption Air-to-Water_SH-WH-SC (DH-70) | Buildings - Residential | Heating | Detached | Heat pump - air | Gas (possibly blended) | 000units | PJ |  |  |  | 0 |  | Heating and cooling
1848 | R_ES-SH-DH-70_GAS05 | Gas/LPG-driven Heat Pump absorption brine to water + Solar th collectors_SH-WH (DH-70) | Buildings - Residential | Heating | Detached | Heat pump - ground | Gas (possibly blended) | 000units | PJ |  |  |  | 0 |  | Heating and cooling
1849 | R_ES-SH-DH-70_GAS06 | Gas/LPG-driven Heat Pump absorption brine to water + Solar th collectors_SH-WH-SC (DH-70) | Buildings - Residential | Heating | Detached | Heat pump - ground | Gas (possibly blended) | 000units | PJ |  |  |  | 0 |  | Heating and cooling
1850 | R_ES-SH-DH-70_GAS07 | Gas/LPG-driven Heat Pump engine Air-to-Water_SH-WH (DH-70) | Buildings - Residential | Heating | Detached | Heat pump - air | Gas (possibly blended) | 000units | PJ |  |  |  | 0 |  | Heating and cooling
1851 | R_ES-SH-DH-70_GAS08 | Gas/LPG-driven Heat Pump engine Air-to-Water_SH-WH-SC (DH-70) | Buildings - Residential | Heating | Detached | Heat pump - air | Gas (possibly blended) | 000units | PJ |  |  |  | 0 |  | Heating and cooling
1852 | R_ES-SH-DH-70_GEO | Residential boiler for sp heat - Detached house 1970 to 2010 : Geothermal Energy | Buildings - Residential | Heating | Detached |  | Geothermal | 000units | PJ |  | Geothermal | non-CCUS | 1 |  | Heating and cooling
1853 | R_ES-SH-DH-70_HET | Residential boiler for sp heat - Detached house 1970 to 2010 : Derived heat | Buildings - Residential | Heating | Detached | District heating | Heat | 000units | PJ |  |  |  | 0 |  | Heating and cooling
1854 | R_ES-SH-DH-70_HET01 | DistrictH_Substation_SH-WH (DH-70) | Buildings - Residential | Heating | Detached | District heating | Heat | 000units | PJ |  |  |  | 0 |  | Heating and cooling
1855 | R_ES-SH-DH-70_LPG | Residential boiler for sp heat - Detached house 1970 to 2010 : LPG | Buildings - Residential | Heating | Detached |  | Petroleum (possibly blended) | 000units | PJ |  |  |  | 0 |  | Heating and cooling
1856 | R_ES-SH-DH-70_OIL | Residential boiler for sp heat - Detached house 1970 to 2010 : GDO and other liquids (incl. liq. bio.) | Buildings - Residential | Heating | Detached |  | Petroleum (possibly blended) | 000units | PJ |  |  |  | 0 |  | Heating and cooling
1857 | R_ES-SH-DH-70_OIL01 | Oil/Biodiesel boiler condensing_SH-WH (DH-70) | Buildings - Residential | Heating | Detached |  | Petroleum (possibly blended) | 000units | PJ |  |  |  | 0 |  | Heating and cooling
1858 | R_ES-SH-DH-70_OIL02 | Oil/Biodiesel boiler condensing + wt other techs_SH-WH (DH-70) | Buildings - Residential | Heating | Detached |  | Petroleum (possibly blended) | 000units | PJ |  |  |  | 0 |  | Heating and cooling
1859 | R_ES-SH-DH-70_OIL02-BIOspl | Backup for Oil boiler - Wood stove_SH (DH-70) | Buildings - Residential | Heating | Detached |  | Biomass | 000units | PJ |  | Heat and power from biomass | non-CCUS | 1 |  | Heating and cooling
1860 | R_ES-SH-DH-70_OIL02-SOLspl | Backup for Oil boiler - Solar thermal_SH-WH (DH-70) | Buildings - Residential | Heating | Detached |  | Solar | 000units | PJ |  | Solar Thermal Heating and Cooling | non-CCUS | 1 |  | Heating and cooling
1861 | R_ES-SH-FL_BIO | Residential boiler for sp heat - Flat : Biomass and wastes | Buildings - Residential | Heating | Flat |  | Biomass | 000units | PJ |  | Heat and power from biomass | non-CCUS | 1 |  | Heating and cooling
1862 | R_ES-SH-FL_BIO01 | Biomass boiler_SH-WH (FL) | Buildings - Residential | Heating | Flat |  | Biomass | 000units | PJ |  | Heat and power from biomass | non-CCUS | 1 |  | Heating and cooling
1863 | R_ES-SH-FL_COA | Residential boiler for sp heat - Flat : Solids | Buildings - Residential | Heating | Flat |  | Coal | 000units | PJ |  |  |  | 0 |  | Heating and cooling
1864 | R_ES-SH-FL_ELC | Residential boiler for sp heat - Flat : Electricity | Buildings - Residential | Heating | Flat |  | Electricity | 000units | PJ |  |  |  | 0 |  | Heating and cooling
1865 | R_ES-SH-FL_ELC01 | Electric boiler_SH-WH (FL) | Buildings - Residential | Heating | Flat |  | Electricity | 000units | PJ |  |  |  | 0 |  | Heating and cooling
1866 | R_ES-SH-FL_ELC02 | Heat Pump Air-to-Air_SH (FL) | Buildings - Residential | Heating | Flat | Heat pump - air | Electricity | 000units | PJ |  |  |  | 0 |  | Heating and cooling
1867 | R_ES-SH-FL_ELC02-BIOspl | Backup for Heat Pump Air-to-Air - Biomass boiler_SH-WH (FL) | Buildings - Residential | Heating | Flat |  | Biomass | 000units | PJ |  | Heat and power from biomass | non-CCUS | 1 |  | Heating and cooling
1868 | R_ES-SH-FL_ELC02-ELCspl | Backup for Heat Pump Air-to-Air - Electric_SH-WH (FL) | Buildings - Residential | Heating | Flat |  | Electricity | 000units | PJ |  |  |  | 0 |  | Heating and cooling
1869 | R_ES-SH-FL_ELC02-GASspl | Backup for Heat Pump Air-to-Air - Natural Gas boiler_SH-WH (FL) | Buildings - Residential | Heating | Flat |  | Gas (possibly blended) | 000units | PJ |  |  |  | 0 |  | Heating and cooling
1870 | R_ES-SH-FL_ELC02-SOLspl | Backup for Heat Pump Air-to-Air - Solar thermal_SH-WH (FL) | Buildings - Residential | Heating | Flat |  | Solar | 000units | PJ |  | Solar Thermal Heating and Cooling | non-CCUS | 1 |  | Heating and cooling
1871 | R_ES-SH-FL_ELC04 | Heat Pump Air-to-Water_SH-WH (FL) | Buildings - Residential | Heating | Flat | Heat pump - air | Electricity | 000units | PJ |  |  |  | 0 |  | Heating and cooling
1872 | R_ES-SH-FL_ELC05 | Heat Pump Air-to-Water_SH-WH-SC (FL) | Buildings - Residential | Heating | Flat | Heat pump - air | Electricity | 000units | PJ |  |  |  | 0 |  | Heating and cooling
1873 | R_ES-SH-FL_ELC06 | Heat Pump Ground Source Horizontal_SH-WH (FL) | Buildings - Residential | Heating | Flat | Heat pump - ground | Electricity | 000units | PJ |  |  |  | 0 |  | Heating and cooling
1874 | R_ES-SH-FL_ELC07 | Heat Pump Ground Source Horizontal_SH-WH-SC (FL) | Buildings - Residential | Heating | Flat | Heat pump - ground | Electricity | 000units | PJ |  |  |  | 0 |  | Heating and cooling
1875 | R_ES-SH-FL_ELC08 | Heat Pump Ground Source Vertical_SH-WH (FL) | Buildings - Residential | Heating | Flat | Heat pump - ground | Electricity | 000units | PJ |  |  |  | 0 |  | Heating and cooling
1876 | R_ES-SH-FL_ELC09 | Heat Pump Ground Source Vertical_SH-WH-SC (FL) | Buildings - Residential | Heating | Flat | Heat pump - ground | Electricity | 000units | PJ |  |  |  | 0 |  | Heating and cooling
1877 | R_ES-SH-FL_ELC10 | Heat Pump Groundwater_SH-WH (FL) | Buildings - Residential | Heating | Flat | Heat pump - ground | Electricity | 000units | PJ |  |  |  | 0 |  | Heating and cooling
1878 | R_ES-SH-FL_ELC11 | Heat Pump Groundwater_SH-WH-SC (FL) | Buildings - Residential | Heating | Flat | Heat pump - ground | Electricity | 000units | PJ |  |  |  | 0 |  | Heating and cooling
1879 | R_ES-SH-FL_ELC-HPA | Residential boiler for sp heat - Flat : Electricity Heat Pump Air | Buildings - Residential | Heating | Flat | Heat pump - air | Electricity | 000units | PJ |  |  |  | 0 |  | Heating and cooling
1880 | R_ES-SH-FL_ELC-HPG | Residential boiler for sp heat - Flat : Electricity Heat Pump Ground | Buildings - Residential | Heating | Flat | Heat pump - ground | Electricity | 000units | PJ |  |  |  | 0 |  | Heating and cooling
1881 | R_ES-SH-FL_ELC-R | Residential boiler for sp heat - Flat : Electricity Resistance | Buildings - Residential | Heating | Flat |  | Electricity | 000units | PJ |  |  |  | 0 |  | Heating and cooling
1882 | R_ES-SH-FL_GAS | Residential boiler for sp heat - Flat : Gases | Buildings - Residential | Heating | Flat |  | Gas (possibly blended) | 000units | PJ |  |  |  | 0 |  | Heating and cooling
1883 | R_ES-SH-FL_GAS01 | Gas/LPG/Biogas boiler condensing_SH-WH (FL) | Buildings - Residential | Heating | Flat |  | Gas (possibly blended) | 000units | PJ |  |  |  | 0 |  | Heating and cooling
1884 | R_ES-SH-FL_GAS01-BIOspl | Backup for Gas boiler - Wood stove_SH (FL) | Buildings - Residential | Heating | Flat |  | Gas (possibly blended) | 000units | PJ |  |  |  | 0 |  | Heating and cooling
1885 | R_ES-SH-FL_GAS01-SOLspl | Backup for Gas boiler - Solar thermal_SH-WH (FL) | Buildings - Residential | Heating | Flat |  | Solar | 000units | PJ |  | Solar Thermal Heating and Cooling | non-CCUS | 1 |  | Heating and cooling
1886 | R_ES-SH-FL_GAS02 | Gas/LPG/Biogas boiler condensing + wt other techs_SH-WH (FL) | Buildings - Residential | Heating | Flat |  | Solar | 000units | PJ |  | Solar Thermal Heating and Cooling | non-CCUS | 1 |  | Heating and cooling
1887 | R_ES-SH-FL_GAS03 | Gas/LPG-driven Heat Pump absorption Air-to-Water_SH-WH (FL) | Buildings - Residential | Heating | Flat | Heat pump - air | Gas (possibly blended) | 000units | PJ |  |  |  | 0 |  | Heating and cooling
1888 | R_ES-SH-FL_GAS04 | Gas/LPG-driven Heat Pump absorption Air-to-Water_SH-WH-SC (FL) | Buildings - Residential | Heating | Flat | Heat pump - air | Gas (possibly blended) | 000units | PJ |  |  |  | 0 |  | Heating and cooling
1889 | R_ES-SH-FL_GAS05 | Gas/LPG-driven Heat Pump absorption brine to water + Solar th collectors_SH-WH (FL) | Buildings - Residential | Heating | Flat | Heat pump - ground | Gas (possibly blended) | 000units | PJ |  |  |  | 0 |  | Heating and cooling
1890 | R_ES-SH-FL_GAS06 | Gas/LPG-driven Heat Pump absorption brine to water + Solar th collectors_SH-WH-SC (FL) | Buildings - Residential | Heating | Flat | Heat pump - ground | Gas (possibly blended) | 000units | PJ |  |  |  | 0 |  | Heating and cooling
1891 | R_ES-SH-FL_GAS07 | Gas/LPG-driven Heat Pump engine Air-to-Water_SH-WH (FL) | Buildings - Residential | Heating | Flat | Heat pump - air | Gas (possibly blended) | 000units | PJ |  |  |  | 0 |  | Heating and cooling
1892 | R_ES-SH-FL_GAS08 | Gas/LPG-driven Heat Pump engine Air-to-Water_SH-WH-SC (FL) | Buildings - Residential | Heating | Flat | Heat pump - air | Gas (possibly blended) | 000units | PJ |  |  |  | 0 |  | Heating and cooling
1893 | R_ES-SH-FL_GEO | Residential boiler for sp heat - Flat : Geothermal Energy | Buildings - Residential | Heating | Flat |  | Geothermal | 000units | PJ |  | Geothermal | non-CCUS | 1 |  | Heating and cooling
1894 | R_ES-SH-FL_HET | Residential boiler for sp heat - Flat : Derived heat | Buildings - Residential | Heating | Flat | District heating | Heat | 000units | PJ |  |  |  | 0 |  | Heating and cooling
1895 | R_ES-SH-FL_HET01 | DistrictH_Substation_SH-WH (FL) | Buildings - Residential | Heating | Flat | District heating | Heat | 000units | PJ |  |  |  | 0 |  | Heating and cooling
1896 | R_ES-SH-FL_LPG | Residential boiler for sp heat - Flat : LPG | Buildings - Residential | Heating | Flat |  | Petroleum (possibly blended) | 000units | PJ |  |  |  | 0 |  | Heating and cooling
1897 | R_ES-SH-FL_OIL | Residential boiler for sp heat - Flat : GDO and other liquids (incl. liq. bio.) | Buildings - Residential | Heating | Flat |  | Petroleum (possibly blended) | 000units | PJ |  |  |  | 0 |  | Heating and cooling
1898 | R_ES-SH-FL_OIL01 | Oil/Biodiesel boiler condensing_SH-WH (FL) | Buildings - Residential | Heating | Flat |  | Petroleum (possibly blended) | 000units | PJ |  |  |  | 0 |  | Heating and cooling
1899 | R_ES-SH-FL_OIL02 | Oil/Biodiesel boiler condensing + wt other techs_SH-WH (FL) | Buildings - Residential | Heating | Flat |  | Petroleum (possibly blended) | 000units | PJ |  |  |  | 0 |  | Heating and cooling
1900 | R_ES-SH-FL_OIL02-BIOspl | Backup for Oil boiler - Wood stove_SH (FL) | Buildings - Residential | Heating | Flat |  | Biomass | 000units | PJ |  | Heat and power from biomass | non-CCUS | 1 |  | Heating and cooling
1901 | R_ES-SH-FL_OIL02-SOLspl | Backup for Oil boiler - Solar thermal_SH-WH (FL) | Buildings - Residential | Heating | Flat |  | Solar | 000units | PJ |  | Solar Thermal Heating and Cooling | non-CCUS | 1 |  | Heating and cooling
1902 | R_ES-SH-SD_BIO | Residential boiler for sp heat - Semi-detached house : Biomass and wastes | Buildings - Residential | Heating | Semi-detached |  | Biomass | 000units | PJ |  | Heat and power from biomass | non-CCUS | 1 |  | Heating and cooling
1903 | R_ES-SH-SD_BIO01 | Biomass boiler_SH-WH (SD) | Buildings - Residential | Heating | Semi-detached |  | Biomass | 000units | PJ |  | Heat and power from biomass | non-CCUS | 1 |  | Heating and cooling
1904 | R_ES-SH-SD_COA | Residential boiler for sp heat - Semi-detached house : Solids | Buildings - Residential | Heating | Semi-detached |  | Coal | 000units | PJ |  |  |  | 0 |  | Heating and cooling
1905 | R_ES-SH-SD_ELC | Residential boiler for sp heat - Semi-detached house : Electricity | Buildings - Residential | Heating | Semi-detached |  | Electricity | 000units | PJ |  |  |  | 0 |  | Heating and cooling
1906 | R_ES-SH-SD_ELC01 | Electric boiler_SH-WH (SD) | Buildings - Residential | Heating | Semi-detached |  | Electricity | 000units | PJ |  |  |  | 0 |  | Heating and cooling
1907 | R_ES-SH-SD_ELC02 | Heat Pump Air-to-Air_SH (SD) | Buildings - Residential | Heating | Semi-detached | Heat pump - air | Electricity | 000units | PJ |  |  |  | 0 |  | Heating and cooling
1908 | R_ES-SH-SD_ELC02-BIOspl | Backup for Heat Pump Air-to-Air - Biomass boiler_SH-WH (SD) | Buildings - Residential | Heating | Semi-detached |  | Biomass | 000units | PJ |  | Heat and power from biomass | non-CCUS | 1 |  | Heating and cooling
1909 | R_ES-SH-SD_ELC02-ELCspl | Backup for Heat Pump Air-to-Air - Electric_SH-WH (SD) | Buildings - Residential | Heating | Semi-detached |  | Electricity | 000units | PJ |  |  |  | 0 |  | Heating and cooling
1910 | R_ES-SH-SD_ELC02-GASspl | Backup for Heat Pump Air-to-Air - Natural Gas boiler_SH-WH (SD) | Buildings - Residential | Heating | Semi-detached |  | Gas (possibly blended) | 000units | PJ |  |  |  | 0 |  | Heating and cooling
1911 | R_ES-SH-SD_ELC02-SOLspl | Backup for Heat Pump Air-to-Air - Solar thermal_SH-WH (SD) | Buildings - Residential | Heating | Semi-detached |  | Solar | 000units | PJ |  | Solar Thermal Heating and Cooling | non-CCUS | 1 |  | Heating and cooling
1912 | R_ES-SH-SD_ELC04 | Heat Pump Air-to-Water_SH-WH (SD) | Buildings - Residential | Heating | Semi-detached | Heat pump - air | Electricity | 000units | PJ |  |  |  | 0 |  | Heating and cooling
1913 | R_ES-SH-SD_ELC05 | Heat Pump Air-to-Water_SH-WH-SC (SD) | Buildings - Residential | Heating | Semi-detached | Heat pump - air | Electricity | 000units | PJ |  |  |  | 0 |  | Heating and cooling
1914 | R_ES-SH-SD_ELC06 | Heat Pump Ground Source Horizontal_SH-WH (SD) | Buildings - Residential | Heating | Semi-detached | Heat pump - ground | Electricity | 000units | PJ |  |  |  | 0 |  | Heating and cooling
1915 | R_ES-SH-SD_ELC07 | Heat Pump Ground Source Horizontal_SH-WH-SC (SD) | Buildings - Residential | Heating | Semi-detached | Heat pump - ground | Electricity | 000units | PJ |  |  |  | 0 |  | Heating and cooling
1916 | R_ES-SH-SD_ELC08 | Heat Pump Ground Source Vertical_SH-WH (SD) | Buildings - Residential | Heating | Semi-detached | Heat pump - ground | Electricity | 000units | PJ |  |  |  | 0 |  | Heating and cooling
1917 | R_ES-SH-SD_ELC09 | Heat Pump Ground Source Vertical_SH-WH-SC (SD) | Buildings - Residential | Heating | Semi-detached | Heat pump - ground | Electricity | 000units | PJ |  |  |  | 0 |  | Heating and cooling
1918 | R_ES-SH-SD_ELC10 | Heat Pump Groundwater_SH-WH (SD) | Buildings - Residential | Heating | Semi-detached | Heat pump - ground | Electricity | 000units | PJ |  |  |  | 0 |  | Heating and cooling
1919 | R_ES-SH-SD_ELC11 | Heat Pump Groundwater_SH-WH-SC (SD) | Buildings - Residential | Heating | Semi-detached | Heat pump - ground | Electricity | 000units | PJ |  |  |  | 0 |  | Heating and cooling
1920 | R_ES-SH-SD_ELC-HPA | Residential boiler for sp heat - Semi-detached house : Electricity Heat Pump Air | Buildings - Residential | Heating | Semi-detached | Heat pump - air | Electricity | 000units | PJ |  |  |  | 0 |  | Heating and cooling
1921 | R_ES-SH-SD_ELC-HPG | Residential boiler for sp heat - Semi-detached house : Electricity Heat Pump Ground | Buildings - Residential | Heating | Semi-detached | Heat pump - ground | Electricity | 000units | PJ |  |  |  | 0 |  | Heating and cooling
1922 | R_ES-SH-SD_ELC-R | Residential boiler for sp heat - Semi-detached house : Electricity Resistance | Buildings - Residential | Heating | Semi-detached |  | Electricity | 000units | PJ |  |  |  | 0 |  | Heating and cooling
1923 | R_ES-SH-SD_GAS | Residential boiler for sp heat - Semi-detached house : Gases | Buildings - Residential | Heating | Semi-detached |  | Gas (possibly blended) | 000units | PJ |  |  |  | 0 |  | Heating and cooling
1924 | R_ES-SH-SD_GAS01 | Gas/LPG/Biogas boiler condensing_SH-WH (SD) | Buildings - Residential | Heating | Semi-detached |  | Gas (possibly blended) | 000units | PJ |  |  |  | 0 |  | Heating and cooling
1925 | R_ES-SH-SD_GAS02 | Gas/LPG/Biogas boiler condensing + wt other techs_SH-WH (SD) | Buildings - Residential | Heating | Semi-detached |  | Gas (possibly blended) | 000units | PJ |  |  |  | 0 |  | Heating and cooling
1926 | R_ES-SH-SD_GAS02-BIOspl | Backup for Gas boiler - Wood stove_SH (SD) | Buildings - Residential | Heating | Semi-detached |  | Biomass | 000units | PJ |  | Heat and power from biomass | non-CCUS | 1 |  | Heating and cooling
1927 | R_ES-SH-SD_GAS02-SOLspl | Backup for Gas boiler - Solar thermal_SH-WH (SD) | Buildings - Residential | Heating | Semi-detached |  | Solar | 000units | PJ |  | Solar Thermal Heating and Cooling | non-CCUS | 1 |  | Heating and cooling
1928 | R_ES-SH-SD_GAS03 | Gas/LPG-driven Heat Pump absorption Air-to-Water_SH-WH (SD) | Buildings - Residential | Heating | Semi-detached | Heat pump - air | Gas (possibly blended) | 000units | PJ |  |  |  | 0 |  | Heating and cooling
1929 | R_ES-SH-SD_GAS04 | Gas/LPG-driven Heat Pump absorption Air-to-Water_SH-WH-SC (SD) | Buildings - Residential | Heating | Semi-detached | Heat pump - air | Gas (possibly blended) | 000units | PJ |  |  |  | 0 |  | Heating and cooling
1930 | R_ES-SH-SD_GAS05 | Gas/LPG-driven Heat Pump absorption brine to water + Solar th collectors_SH-WH (SD) | Buildings - Residential | Heating | Semi-detached | Heat pump - ground | Gas (possibly blended) | 000units | PJ |  |  |  | 0 |  | Heating and cooling
1931 | R_ES-SH-SD_GAS06 | Gas/LPG-driven Heat Pump absorption brine to water + Solar th collectors_SH-WH-SC (SD) | Buildings - Residential | Heating | Semi-detached | Heat pump - ground | Gas (possibly blended) | 000units | PJ |  |  |  | 0 |  | Heating and cooling
1932 | R_ES-SH-SD_GAS07 | Gas/LPG-driven Heat Pump engine Air-to-Water_SH-WH (SD) | Buildings - Residential | Heating | Semi-detached | Heat pump - air | Gas (possibly blended) | 000units | PJ |  |  |  | 0 |  | Heating and cooling
1933 | R_ES-SH-SD_GAS08 | Gas/LPG-driven Heat Pump engine Air-to-Water_SH-WH-SC (SD) | Buildings - Residential | Heating | Semi-detached | Heat pump - air | Gas (possibly blended) | 000units | PJ |  |  |  | 0 |  | Heating and cooling
1934 | R_ES-SH-SD_GEO | Residential boiler for sp heat - Semi-detached house : Geothermal Energy | Buildings - Residential | Heating | Semi-detached |  | Geothermal | 000units | PJ |  | Geothermal | non-CCUS | 1 |  | Heating and cooling
1935 | R_ES-SH-SD_HET | Residential boiler for sp heat - Semi-detached house : Derived heat | Buildings - Residential | Heating | Semi-detached | District heating | Heat | 000units | PJ |  |  |  | 0 |  | Heating and cooling
1936 | R_ES-SH-SD_HET01 | DistrictH_Substation_SH-WH (SD) | Buildings - Residential | Heating | Semi-detached | District heating | Heat | 000units | PJ |  |  |  | 0 |  | Heating and cooling
1937 | R_ES-SH-SD_LPG | Residential boiler for sp heat - Semi-detached house : LPG | Buildings - Residential | Heating | Semi-detached |  | Petroleum (possibly blended) | 000units | PJ |  |  |  | 0 |  | Heating and cooling
1938 | R_ES-SH-SD_OIL | Residential boiler for sp heat - Semi-detached house : GDO and other liquids (incl. liq. bio.) | Buildings - Residential | Heating | Semi-detached |  | Petroleum (possibly blended) | 000units | PJ |  |  |  | 0 |  | Heating and cooling
1939 | R_ES-SH-SD_OIL01 | Oil/Biodiesel boiler condensing_SH-WH (SD) | Buildings - Residential | Heating | Semi-detached |  | Petroleum (possibly blended) | 000units | PJ |  |  |  | 0 |  | Heating and cooling
1940 | R_ES-SH-SD_OIL02 | Oil/Biodiesel boiler condensing + wt other techs_SH-WH (SD) | Buildings - Residential | Heating | Semi-detached |  | Petroleum (possibly blended) | 000units | PJ |  |  |  | 0 |  | Heating and cooling
1941 | R_ES-SH-SD_OIL02-BIOspl | Backup for Oil boiler - Wood stove_SH (SD) | Buildings - Residential | Heating | Semi-detached |  | Biomass | 000units | PJ |  | Heat and power from biomass | non-CCUS | 1 |  | Heating and cooling
1942 | R_ES-SH-SD_OIL02-SOLspl | Backup for Oil boiler - Solar thermal_SH-WH (SD) | Buildings - Residential | Heating | Semi-detached |  | Solar | 000units | PJ |  | Solar Thermal Heating and Cooling | non-CCUS | 1 |  | Heating and cooling
1943 | R_ES-WH-DH_BIO | Residential boiler for water heat - Detached house : Biomass and wastes | Buildings - Residential | Hot water | Detached |  | Biomass | GW | PJ |  | Heat and power from biomass | non-CCUS | 1 |  | Heating and cooling
1944 | R_ES-WH-DH_BIO01 | Wood pellets boiler water heater - Detached | Buildings - Residential | Hot water | Detached |  | Biomass | GW | PJ |  | Heat and power from biomass | non-CCUS | 1 |  | Heating and cooling
1945 | R_ES-WH-DH_COA | Residential boiler for water heat - Detached house : Solids | Buildings - Residential | Hot water | Detached |  | Coal | GW | PJ |  |  |  | 0 |  | Heating and cooling
1946 | R_ES-WH-DH_ELC | Residential boiler for water heat - Detached house : Electricity | Buildings - Residential | Hot water | Detached |  | Electricity | GW | PJ |  |  |  | 0 |  | Heating and cooling
1947 | R_ES-WH-DH_ELC01 | Electric boiler water heater resistance - Detached | Buildings - Residential | Hot water | Detached |  | Electricity | GW | PJ |  |  |  | 0 |  | Heating and cooling
1948 | R_ES-WH-DH_ELC02 | Electric heat pump water heater - Detached | Buildings - Residential | Hot water | Detached |  | Electricity | GW | PJ |  |  |  | 0 |  | Heating and cooling
1949 | R_ES-WH-DH_ELC03 | Solar water heater with electricity backup - Detached | Buildings - Residential | Hot water | Detached |  | Electricity | GW | PJ |  |  |  | 0 |  | Heating and cooling
1950 | R_ES-WH-DH_GAS | Residential boiler for water heat - Detached house : Gases | Buildings - Residential | Hot water | Detached |  | Gas (possibly blended) | GW | PJ |  |  |  | 0 |  | Heating and cooling
1951 | R_ES-WH-DH_GAS01 | Natural gas boiler water heater - Detached | Buildings - Residential | Hot water | Detached |  | Gas (possibly blended) | GW | PJ |  |  |  | 0 |  | Heating and cooling
1952 | R_ES-WH-DH_GAS02 | Solar water heater with gas backup - Detached | Buildings - Residential | Hot water | Detached |  | Gas (possibly blended) | GW | PJ |  |  |  | 0 |  | Heating and cooling
1953 | R_ES-WH-DH_GEO01 | Geo Heat Exchanger water heater - Detached | Buildings - Residential | Hot water | Detached |  | Geothermal | GW | PJ |  | Geothermal | non-CCUS | 1 |  | Heating and cooling
1954 | R_ES-WH-DH_HET | Residential boiler for water heat - Detached house : Derived heat | Buildings - Residential | Hot water | Detached | District heating | Heat | GW | PJ |  |  |  | 0 |  | Heating and cooling
1955 | R_ES-WH-DH_LPG | Residential boiler for water heat - Detached house : LPG | Buildings - Residential | Hot water | Detached |  | Petroleum (possibly blended) | GW | PJ |  |  |  | 0 |  | Heating and cooling
1956 | R_ES-WH-DH_LPG01 | LPG boiler water heater - Detached | Buildings - Residential | Hot water | Detached |  | Petroleum (possibly blended) | GW | PJ |  |  |  | 0 |  | Heating and cooling
1957 | R_ES-WH-DH_OIL | Residential boiler for water heat - Detached house : GDO and other liquids (incl. liq. bio.) | Buildings - Residential | Hot water | Detached |  | Petroleum (possibly blended) | GW | PJ |  |  |  | 0 |  | Heating and cooling
1958 | R_ES-WH-DH_OIL01 | Oil boiler water heater - Detached | Buildings - Residential | Hot water | Detached |  | Petroleum (possibly blended) | GW | PJ |  |  |  | 0 |  | Heating and cooling
1959 | R_ES-WH-DH_OIL02 | Solar water heater with diesel backup - Detached | Buildings - Residential | Hot water | Detached |  | Solar | GW | PJ |  | Solar Thermal Heating and Cooling | non-CCUS | 1 |  | Heating and cooling
1960 | R_ES-WH-DH_SOL | Residential boiler for water heat - Detached house : Solar | Buildings - Residential | Hot water | Detached |  | Solar | GW | PJ |  | Solar Thermal Heating and Cooling | non-CCUS | 1 |  | Heating and cooling
1961 | R_ES-WH-FL_BIO | Residential boiler for water heat - Flat : Biomass and wastes | Buildings - Residential | Hot water | Flat |  | Biomass | GW | PJ |  | Heat and power from biomass | non-CCUS | 1 |  | Heating and cooling
1962 | R_ES-WH-FL_BIO01 | Wood pellets boiler water heater - Flat | Buildings - Residential | Hot water | Flat |  | Biomass | GW | PJ |  | Heat and power from biomass | non-CCUS | 1 |  | Heating and cooling
1963 | R_ES-WH-FL_COA | Residential boiler for water heat - Flat : Solids | Buildings - Residential | Hot water | Flat |  | Coal | GW | PJ |  |  |  | 0 |  | Heating and cooling
1964 | R_ES-WH-FL_ELC | Residential boiler for water heat - Flat : Electricity | Buildings - Residential | Hot water | Flat |  | Electricity | GW | PJ |  |  |  | 0 |  | Heating and cooling
1965 | R_ES-WH-FL_ELC01 | Electric boiler water heater resistance - Flat | Buildings - Residential | Hot water | Flat |  | Electricity | GW | PJ |  |  |  | 0 |  | Heating and cooling
1966 | R_ES-WH-FL_ELC02 | Electric heat pump water heater - Flat | Buildings - Residential | Hot water | Flat |  | Electricity | GW | PJ |  |  |  | 0 |  | Heating and cooling
1967 | R_ES-WH-FL_ELC03 | Solar water heater with electricity backup - Flat | Buildings - Residential | Hot water | Flat |  | Electricity | GW | PJ |  |  |  | 0 |  | Heating and cooling
1968 | R_ES-WH-FL_GAS | Residential boiler for water heat - Flat : Gases | Buildings - Residential | Hot water | Flat |  | Gas (possibly blended) | GW | PJ |  |  |  | 0 |  | Heating and cooling
1969 | R_ES-WH-FL_GAS01 | Natural gas boiler water heater - Flat | Buildings - Residential | Hot water | Flat |  | Gas (possibly blended) | GW | PJ |  |  |  | 0 |  | Heating and cooling
1970 | R_ES-WH-FL_GAS02 | Solar water heater with gas backup - Flat | Buildings - Residential | Hot water | Flat |  | Gas (possibly blended) | GW | PJ |  |  |  | 0 |  | Heating and cooling
1971 | R_ES-WH-FL_GEO01 | Geo Heat Exchanger water heater - Flat | Buildings - Residential | Hot water | Flat |  | Geothermal | GW | PJ |  | Geothermal | non-CCUS | 1 |  | Heating and cooling
1972 | R_ES-WH-FL_HET | Residential boiler for water heat - Flat : Derived heat | Buildings - Residential | Hot water | Flat | District heating | Heat | GW | PJ |  |  |  | 0 |  | Heating and cooling
1973 | R_ES-WH-FL_LPG | Residential boiler for water heat - Flat : LPG | Buildings - Residential | Hot water | Flat |  | Petroleum (possibly blended) | GW | PJ |  |  |  | 0 |  | Heating and cooling
1974 | R_ES-WH-FL_LPG01 | LPG boiler water heater - Flat | Buildings - Residential | Hot water | Flat |  | Petroleum (possibly blended) | GW | PJ |  |  |  | 0 |  | Heating and cooling
1975 | R_ES-WH-FL_OIL | Residential boiler for water heat - Flat : GDO and other liquids (incl. liq. bio.) | Buildings - Residential | Hot water | Flat |  | Petroleum (possibly blended) | GW | PJ |  |  |  | 0 |  | Heating and cooling
1976 | R_ES-WH-FL_OIL01 | Oil boiler water heater - Flat | Buildings - Residential | Hot water | Flat |  | Petroleum (possibly blended) | GW | PJ |  |  |  | 0 |  | Heating and cooling
1977 | R_ES-WH-FL_OIL02 | Solar water heater with diesel backup - Flat | Buildings - Residential | Hot water | Flat |  | Solar | GW | PJ |  | Solar Thermal Heating and Cooling | non-CCUS | 1 |  | Heating and cooling
1978 | R_ES-WH-FL_SOL | Residential boiler for water heat - Flat : Solar | Buildings - Residential | Hot water | Flat |  | Solar | GW | PJ |  | Solar Thermal Heating and Cooling | non-CCUS | 1 |  | Heating and cooling
1979 | R_ES-WH-SD_BIO | Residential boiler for water heat - Semi-detached house : Biomass and wastes | Buildings - Residential | Hot water | Semi-detached |  | Biomass | GW | PJ |  | Heat and power from biomass | non-CCUS | 1 |  | Heating and cooling
1980 | R_ES-WH-SD_BIO01 | Wood pellets boiler water heater - Semi-Detached | Buildings - Residential | Hot water | Semi-detached |  | Biomass | GW | PJ |  | Heat and power from biomass | non-CCUS | 1 |  | Heating and cooling
1981 | R_ES-WH-SD_COA | Residential boiler for water heat - Semi-detached house : Solids | Buildings - Residential | Hot water | Semi-detached |  | Coal | GW | PJ |  |  |  | 0 |  | Heating and cooling
1982 | R_ES-WH-SD_ELC | Residential boiler for water heat - Semi-detached house : Electricity | Buildings - Residential | Hot water | Semi-detached |  | Electricity | GW | PJ |  |  |  | 0 |  | Heating and cooling
1983 | R_ES-WH-SD_ELC01 | Electric boiler water heater resistance - Semi-Detached | Buildings - Residential | Hot water | Semi-detached |  | Electricity | GW | PJ |  |  |  | 0 |  | Heating and cooling
1984 | R_ES-WH-SD_ELC02 | Electric heat pump water heater - Semi-Detached | Buildings - Residential | Hot water | Semi-detached |  | Electricity | GW | PJ |  |  |  | 0 |  | Heating and cooling
1985 | R_ES-WH-SD_ELC03 | Solar water heater with electricity backup - Semi-Detached | Buildings - Residential | Hot water | Semi-detached |  | Electricity | GW | PJ |  |  |  | 0 |  | Heating and cooling
1986 | R_ES-WH-SD_GAS | Residential boiler for water heat - Semi-detached house : Gases | Buildings - Residential | Hot water | Semi-detached |  | Gas (possibly blended) | GW | PJ |  |  |  | 0 |  | Heating and cooling
1987 | R_ES-WH-SD_GAS01 | Natural gas boiler water heater - Semi-Detached | Buildings - Residential | Hot water | Semi-detached |  | Gas (possibly blended) | GW | PJ |  |  |  | 0 |  | Heating and cooling
1988 | R_ES-WH-SD_GAS02 | Solar water heater with gas backup - Semi-Detached | Buildings - Residential | Hot water | Semi-detached |  | Gas (possibly blended) | GW | PJ |  |  |  | 0 |  | Heating and cooling
1989 | R_ES-WH-SD_GEO01 | Geo Heat Exchanger water heater - Semi-Detached | Buildings - Residential | Hot water | Semi-detached |  | Geothermal | GW | PJ |  | Geothermal | non-CCUS | 1 |  | Heating and cooling
1990 | R_ES-WH-SD_HET | Residential boiler for water heat - Semi-detached house : Derived heat | Buildings - Residential | Hot water | Semi-detached | District heating | Heat | GW | PJ |  |  |  | 0 |  | Heating and cooling
1991 | R_ES-WH-SD_LPG | Residential boiler for water heat - Semi-detached house : LPG | Buildings - Residential | Hot water | Semi-detached |  | Petroleum (possibly blended) | GW | PJ |  |  |  | 0 |  | Heating and cooling
1992 | R_ES-WH-SD_LPG01 | LPG boiler water heater - Semi-Detached | Buildings - Residential | Hot water | Semi-detached |  | Petroleum (possibly blended) | GW | PJ |  |  |  | 0 |  | Heating and cooling
1993 | R_ES-WH-SD_OIL | Residential boiler for water heat - Semi-detached house : GDO and other liquids (incl. liq. bio.) | Buildings - Residential | Hot water | Semi-detached |  | Petroleum (possibly blended) | GW | PJ |  |  |  | 0 |  | Heating and cooling
1994 | R_ES-WH-SD_OIL01 | Oil boiler water heater - Semi-Detached | Buildings - Residential | Hot water | Semi-detached |  | Petroleum (possibly blended) | GW | PJ |  |  |  | 0 |  | Heating and cooling
1995 | R_ES-WH-SD_OIL02 | Solar water heater with diesel backup - Semi-Detached | Buildings - Residential | Hot water | Semi-detached |  | Solar | GW | PJ |  | Solar Thermal Heating and Cooling | non-CCUS | 1 |  | Heating and cooling
1996 | R_ES-WH-SD_SOL | Residential boiler for water heat - Semi-detached house : Solar | Buildings - Residential | Hot water | Semi-detached |  | Solar | GW | PJ |  | Solar Thermal Heating and Cooling | non-CCUS | 1 |  | Heating and cooling
1997 | RCDRELC00 | Residential techs- Clothes dryer | Buildings - Residential | Appliances |  |  | Electricity | M appliances-y | M appliances |  |  |  | 0 |  | Appliances and illumination
1998 | RCDRELC101 | Cloth drying high efficency (AB) | Buildings - Residential | Appliances |  |  | Electricity | M appliances-y | M appliances |  |  |  | 0 |  | Appliances and illumination
1999 | RCDRELC201 | Cloth drying medium efficiency | Buildings - Residential | Appliances |  |  | Electricity | M appliances-y | M appliances |  |  |  | 0 |  | Appliances and illumination
2000 | RCWAELC00 | Residential techs- Washing machine | Buildings - Residential | Appliances |  |  | Electricity | M appliances-y | M appliances |  |  |  | 0 |  | Appliances and illumination
2001 | RCWAELC101 | Electric Washing Machine | Buildings - Residential | Appliances |  |  | Electricity | M appliances-y | M appliances |  |  |  | 0 |  | Appliances and illumination
2002 | RCWAELC201 | Electric Washing Machine High Efficiency (AB) | Buildings - Residential | Appliances |  |  | Electricity | M appliances-y | M appliances |  |  |  | 0 |  | Appliances and illumination
2003 | RCWAELC301 | Electr. Comb Washing/Drying Medium Efficiency | Buildings - Residential | Appliances |  |  | Electricity | M appliances-y | M appliances |  |  |  | 0 |  | Appliances and illumination
2004 | RCWAELC401 | Elect. Comb Washing/Drying Mach High Efficiency | Buildings - Residential | Appliances |  |  | Electricity | M appliances-y | M appliances |  |  |  | 0 |  | Appliances and illumination
2005 | Rdw_DetH | Residential Dwelling - Detached house 1945 to 1969 | Buildings - Residential | Buildings |  |  |  | 000units | 000units |  |  |  | 0
2006 | Rdw_DetH-70 | Residential Dwelling - Detached house 1970 to 2010 | Buildings - Residential | Buildings |  |  |  | 000units | 000units |  |  |  | 0
2007 | Rdw_DetH-New | Residential Dwelling - Detached house - NEW | Buildings - Residential | Buildings |  |  |  | 000units | 000units |  |  |  | 0
2008 | Rdw_Flat | Residential Dwelling - Flat | Buildings - Residential | Buildings |  |  |  | 000units | 000units |  |  |  | 0
2009 | Rdw_Flat-New | Residential Dwelling - Flat - NEW | Buildings - Residential | Buildings |  |  |  | 000units | 000units |  |  |  | 0
2010 | Rdw_SDetH | Residential Dwelling - Semi-detached house | Buildings - Residential | Buildings |  |  |  | 000units | 000units |  |  |  | 0
2011 | Rdw_SDetH-New | Residential Dwelling - Semi-detached house - NEW | Buildings - Residential | Buildings |  |  |  | 000units | 000units |  |  |  | 0
2012 | RDWAELC00 | Residential techs- Dishwasher | Buildings - Residential | Appliances |  |  | Electricity | M appliances-y | M appliances |  |  |  | 0 |  | Appliances and illumination
2013 | RDWAELC101 | Dish Washer medium efficiency (D) | Buildings - Residential | Appliances |  |  | Electricity | M appliances-y | M appliances |  |  |  | 0 |  | Appliances and illumination
2014 | RDWAELC201 | Dish Washer high efficiency (A+,A++) | Buildings - Residential | Appliances |  |  | Electricity | M appliances-y | M appliances |  |  |  | 0 |  | Appliances and illumination
2015 | RENInvSubsidyBiog | Accounting for Feed-in Tariffs for REN ELC | Buildings - Residential | Accounting |  |  |  | mEuro | mEuro |  |  |  | 0
2016 | RENInvSubsidyBiom | Accounting for Feed-in Tariffs for REN ELC | Buildings - Residential | Accounting |  |  |  | mEuro | mEuro |  |  |  | 0
2017 | RENInvSubsidyGeo | Accounting for Feed-in Tariffs for REN ELC | Buildings - Residential | Accounting |  |  |  | mEuro | mEuro |  |  |  | 0
2018 | RENInvSubsidyLaHyd | Accounting for Feed-in Tariffs for REN ELC | Buildings - Residential | Accounting |  |  |  | mEuro | mEuro |  |  |  | 0
2019 | RENInvSubsidyOce | Accounting for Feed-in Tariffs for REN ELC | Buildings - Residential | Accounting |  |  |  | mEuro | mEuro |  |  |  | 0
2020 | RENInvSubsidyPV | Accounting for Feed-in Tariffs for REN ELC | Buildings - Residential | Accounting |  |  |  | mEuro | mEuro |  |  |  | 0
2021 | RENInvSubsidySmHyd | Accounting for Feed-in Tariffs for REN ELC | Buildings - Residential | Accounting |  |  |  | mEuro | mEuro |  |  |  | 0
2022 | RENInvSubsidySolTh | Accounting for Feed-in Tariffs for REN ELC | Buildings - Residential | Accounting |  |  |  | mEuro | mEuro |  |  |  | 0
2023 | RENInvSubsidyWaste | Accounting for Feed-in Tariffs for REN ELC | Buildings - Residential | Accounting |  |  |  | mEuro | mEuro |  |  |  | 0
2024 | RENInvSubsidyWind | Accounting for Feed-in Tariffs for REN ELC | Buildings - Residential | Accounting |  |  |  | mEuro | mEuro |  |  |  | 0
2025 | RLIGELC00 | Residential techs- Lighting | Buildings - Residential | Illumination |  |  | Electricity | M appliances-y | M appliances |  |  |  | 0 |  | Appliances and illumination
2026 | RLIGELC201 | Incandescent IMP lighting system | Buildings - Residential | Illumination |  |  | Electricity | M appliances-y | M appliances |  |  |  | 0 |  | Appliances and illumination
2027 | RLIGELC301 | Halogens lighting system | Buildings - Residential | Illumination |  |  | Electricity | M appliances-y | M appliances |  |  |  | 0 |  | Appliances and illumination
2028 | RLIGELC401 | Fluorescent lighting system | Buildings - Residential | Illumination |  |  | Electricity | M appliances-y | M appliances |  |  |  | 0 |  | Appliances and illumination
2029 | ROELELC00 | Residential techs- Other ELC | Buildings - Residential | Appliances |  |  | Electricity | M appliances-y | M appliances |  |  |  | 0 |  | Appliances and illumination
2030 | ROELELC101 | Other Electricity Other Appliances. | Buildings - Residential | Appliances |  |  | Electricity | M appliances-y | M appliances |  |  |  | 0 |  | Appliances and illumination
2031 | RREFELC00 | Residential techs- Refrigerators and freezers | Buildings - Residential | Refrigeration |  |  | Electricity | M appliances-y | M appliances |  |  |  | 0 |  | Cooking and refridgeration
2032 | RREFELC501 | Refrigerator/Freezer baseline 510 lts (Ass.AB) | Buildings - Residential | Refrigeration |  |  | Electricity | M appliances-y | M appliances |  |  |  | 0 |  | Cooking and refridgeration
2033 | RREFELC601 | Refrigerator/Freezer max eff 510 lts (Ass.A++) | Buildings - Residential | Refrigeration |  |  | Electricity | M appliances-y | M appliances |  |  |  | 0 |  | Cooking and refridgeration
2034 | RSDBATS01 | RSD - Battery (Lead-acid) ELC Storage: DayNite | Buildings - Residential | Storage of electricity |  |  |  | PJ-a | PJ |  |  |  | 0
2035 | RSDBATS02 | RSD - Battery (Li-ion) ELC Storage: DayNite | Buildings - Residential | Storage of electricity |  |  |  | PJ-a | PJ |  |  |  | 0
2036 | RSDBATS03 | RSD - Battery (NaNiCl ZEBRA) ELC Storage: DayNite | Buildings - Residential | Storage of electricity |  |  |  | PJ-a | PJ |  |  |  | 0
2037 | RSDBIO00 | Fuel Tech Base-year - Biomass (RSD) | Supply and transformation | Transport and distribution |  | Fuel transport | Biomass | PJ-a | PJ |  |  |  | 0 | Buildings
2038 | RSDBIO01 | Fuel Tech New - Biomass (RSD) | Supply and transformation | Transport and distribution |  | Fuel transport | Biomass | PJ-a | PJ |  |  |  | 0 | Buildings
2039 | RSDCOA00 | Fuel Tech Base-year - Coal (RSD) | Supply and transformation | Transport and distribution |  | Fuel transport | Coal | PJ-a | PJ |  |  |  | 0
2040 | RSDCOA01 | Fuel Tech New - Coal (RSD) | Supply and transformation | Transport and distribution |  | Fuel transport | Coal | PJ-a | PJ |  |  |  | 0
2041 | RSDCOO100 | Rsd.District Cooling.Absorption heat pump and free source. | Buildings - Residential | Cooling |  | Heat pump - air | Heat | GW | PJ |  | Solar Thermal Heating and Cooling | non-CCUS | 1 |  | Heating and cooling
2042 | RSDCOO200 | Rsd.District Cooling.Compressor heat pump and free source. | Buildings - Residential | Cooling |  | Heat pump - air | Heat | GW | PJ |  | Solar Thermal Heating and Cooling | non-CCUS | 1 |  | Heating and cooling
2043 | RSDELC00 | Fuel Tech - Electricity (RSD) | Supply and transformation | Transport and distribution |  | Fuel transport | Electricity | GW | PJ |  |  |  | 0
2044 | RSDGAS00 | Fuel Tech Base-year - Natural Gas (RSD) | Supply and transformation | Transport and distribution |  | Fuel transport | Gas (possibly blended) | PJ-a | PJ |  |  |  | 0
2045 | RSDGAS01 | Fuel Tech New - Natural Gas (RSD) | Supply and transformation | Transport and distribution |  | Fuel transport | Gas (possibly blended) | PJ-a | PJ |  |  |  | 0
2046 | RSDGASH2C01 | Fuel Tech - H2 Delivery from centralized production to blending (COMP+USTOR+TR+BLENDING+(nocosNATGASINF))-RSD | Supply and transformation | Transport and distribution |  | Fuel transport | Hydrogen | PJ-a | PJ |  | H2 and fuel cells - DELIV | non-CCUS | 1
2047 | RSDGEO00 | Fuel Tech Base-year - Geothermal (RSD) | Supply and transformation | Transport and distribution |  | Fuel transport | Geothermal | PJ-a | PJ |  |  |  | 0
2048 | RSDGEO01 | Fuel Tech New - Geothermal (RSD) | Supply and transformation | Transport and distribution |  | Fuel transport | Geothermal | PJ-a | PJ |  |  |  | 0
2049 | RSDGH2C01 | Fuel Tech - H2 Delivery from centralized production (COMP+TR+DP - Residential) | Supply and transformation | Transport and distribution |  | Fuel transport | Hydrogen | PJ-a | PJ |  | H2 and fuel cells - DELIV | non-CCUS | 1
2050 | RSDGH2C02 | Fuel Tech - H2 Delivery from centralized production (COMP+USTOR+TR+DP - Residential) | Supply and transformation | Transport and distribution |  | Fuel transport | Hydrogen | PJ-a | PJ |  | H2 and fuel cells - DELIV | non-CCUS | 1
2051 | RSDGH2D01 | Fuel Tech - H2 Delivery from local production (LOCGSTORB+DP - Residential) | Supply and transformation | Transport and distribution |  | Fuel transport | Hydrogen | PJ-a | PJ |  | H2 and fuel cells - DELIV | non-CCUS | 1
2052 | RSDHET00 | Fuel Tech - Heat (RSD) | Buildings - Residential | Transport and distribution |  | Fuel transport | Heat | GW | PJ |  |  |  | 0
2053 | RSDHTH01 | Fuel Tech New - Heat (RSD) | Supply and transformation | Transport and distribution |  | Fuel transport | Heat | GW | PJ |  |  |  | 0
2054 | RSDLPG00 | Fuel Tech Base-year - Liquified Petroleum Gas (RSD) | Supply and transformation | Transport and distribution |  | Fuel transport | Petroleum (possibly blended) | PJ-a | PJ |  |  |  | 0
2055 | RSDLPG01 | Fuel Tech New - Liquified Petroleum Gas (RSD) | Supply and transformation | Transport and distribution |  | Fuel transport | Petroleum (possibly blended) | PJ-a | PJ |  |  |  | 0
2056 | RSDOIL00 | Fuel Tech Base-year - Oil (RSD) | Supply and transformation | Transport and distribution |  | Fuel transport | Petroleum (possibly blended) | PJ-a | PJ |  |  |  | 0
2057 | RSDOIL01 | Fuel Tech New - Oil (RSD) | Supply and transformation | Transport and distribution |  | Fuel transport | Petroleum (possibly blended) | PJ-a | PJ |  |  |  | 0
2058 | RSDSOL00 | Fuel Tech Base-year - Solar (RSD) | Supply and transformation | Transport and distribution |  | Fuel transport | Solar | PJ-a | PJ |  |  |  | 0
2059 | RSDSOL01 | Fuel Tech New - Solar (RSD) | Supply and transformation | Transport and distribution |  | Fuel transport | Solar | PJ-a | PJ |  |  |  | 0
2060 | S_CCUS_ATM | Supply convert Atmospheric CO2 to Diesel | Supply and transformation | Power to liquid |  |  | Electricity | GW | PJ |  | Advanced alternative fuels | CCUS | 1 |  | Transport
2061 | S_CCUS_ATM_LowAF | Supply convert Atmospheric CO2 to Diesel | Supply and transformation | Power to liquid |  |  | Electricity | GW | PJ |  | Advanced alternative fuels | CCUS | 1 |  | Transport
2062 | S_CCUS_ATM_MeOH | Supply convert Atmospheric CO2 to Methanol | Supply and transformation | Power to liquid |  |  | Electricity | GW | PJ |  | Advanced alternative fuels | CCUS | 1 |  | Transport
2063 | S_CCUS_ATM_MeOH_LowAF | Supply convert Atmospheric CO2 to Methanol LowAF | Supply and transformation | Power to liquid |  |  | Electricity | GW | PJ |  | Advanced alternative fuels | CCUS | 1 |  | Transport
2064 | S_CCUS_EMIS | Supply convert CCS emission to Diesel | Supply and transformation | Power to liquid |  |  | Electricity | GW | PJ |  | Advanced alternative fuels | CCUS | 1 |  | Transport
2065 | S_CCUS_EMIS_H2T | CO2 Hydrogenation to Diesel with centralized tank | Supply and transformation | Power to liquid |  |  | Electricity | GW | PJ |  | Advanced alternative fuels | CCUS | 1 |  | Transport
2066 | S_CCUS_EMIS_H2T_LowAF | CO2 Hydrogenation to Diesel with centralized tank | Supply and transformation | Power to liquid |  |  | Electricity | GW | PJ |  | Advanced alternative fuels | CCUS | 1 |  | Transport
2067 | S_CCUS_EMIS_H2U | CO2 Hydrogenation to Diesel with underground storage | Supply and transformation | Power to liquid |  |  | Electricity | GW | PJ |  | Advanced alternative fuels | CCUS | 1 |  | Transport
2068 | S_CCUS_EMIS_H2U_LowAF | CO2 Hydrogenation to Diesel with underground storage | Supply and transformation | Power to liquid |  |  | Electricity | GW | PJ |  | Advanced alternative fuels | CCUS | 1 |  | Transport
2069 | S_CCUS_EMIS_LowAF | Supply convert CCS emission to Diesel | Supply and transformation | Power to liquid |  |  | Electricity | GW | PJ |  | Advanced alternative fuels | CCUS | 1 |  | Transport
2070 | S_CCUS_EMISMeOH | Supply convert CCS emission to Methanol | Plastics and other non-energy | Power to liquid |  |  | Electricity | GW | PJ |  | Advanced alternative fuels | CCUS | 1 |  | Plastics and other non-energy
2071 | S_CCUS_EMISMeOH_H2 | Supply convert CCS emission to Methanol supplied by H2 | Plastics and other non-energy | Power to liquid |  |  | Electricity | GW | PJ |  | Advanced alternative fuels | CCUS | 1 |  | Plastics and other non-energy
2072 | S_CCUS_EMISMeOH_H2_LowAF | Supply convert CCS emission to Methanol supplied by H2 LowAF | Plastics and other non-energy | Power to liquid |  |  | Electricity | GW | PJ |  | Advanced alternative fuels | CCUS | 1 |  | Plastics and other non-energy
2073 | S_CCUS_EMISMeOH_LowAF | Supply convert CCS emission to Methanol LowAF | Plastics and other non-energy | Power to liquid |  |  | Electricity | GW | PJ |  | Advanced alternative fuels | CCUS | 1 |  | Plastics and other non-energy
2074 | S_CCUS_P2GT | Methanation - Centralized Tank storage | Supply and transformation | Power to gas |  |  | Electricity | GW | PJ |  | Advanced alternative fuels | CCUS | 1 |  | Power to gas
2075 | S_CCUS_P2GT_LowAF | Methanation - Centralized Tank storage | Supply and transformation | Power to gas |  |  | Electricity | GW | PJ |  | Advanced alternative fuels | CCUS | 1 |  | Power to gas
2076 | S_CCUS_P2GU | Methanation - Centralized Underground storage | Supply and transformation | Power to gas |  |  | Electricity | GW | PJ |  | Advanced alternative fuels | CCUS | 1 |  | Power to gas
2077 | S_CCUS_P2GU_LowAF | Methanation - Centralized Underground storage | Supply and transformation | Power to gas |  |  | Electricity | GW | PJ |  | Advanced alternative fuels | CCUS | 1 |  | Power to gas
2078 | SBIOH2GC01 | H2 Production-Biomass Gasification, medium size, centralized | Supply and transformation | Hydrogen generation |  | Gasification | Other biomass | GW | PJ |  | H2 and fuel cells - PROD | non-CCUS | 1 | Hydrogen, possibly Adv Alt Fuels | Transport
2079 | SBIOH2GCC01 | H2 Production-Biomass Gasification + Carbon Capture, medium size, centralized | Supply and transformation | Hydrogen generation |  | Gasification - CCS | Other biomass | GW | PJ |  | H2 and fuel cells - PROD | CCUS | 1 | Hydrogen, possibly Adv Alt Fuels | Transport
2080 | SBIOH2GD01 | H2 Production-Biomass Gasification, small size, decentralized | Supply and transformation | Hydrogen generation |  | Gasification | Other biomass | GW | PJ |  | H2 and fuel cells - PROD | non-CCUS | 1 | Hydrogen, possibly Adv Alt Fuels | Transport
2081 | SBIOH2RC01 | H2 Production-Biomass Steam Reforming, centralized | Supply and transformation | Hydrogen generation |  | Steam reforming | Other biomass | GW | PJ |  | H2 and fuel cells - PROD | non-CCUS | 1 | Hydrogen, possibly Adv Alt Fuels | Transport
2082 | SCOADME110 | Gasification_ coal to DME | Supply and transformation | Coal2liquid |  | Gasification | Coal | GW | PJ |  |  |  | 0 |  | Coal2liquid
2083 | SCOADST110 | Gasification_ coal to FT-diesel | Supply and transformation | Coal2liquid |  | Gasification | Coal | GW | PJ |  |  |  | 0 |  | Coal2liquid
2084 | SCOAGAS110 | Gasification_ coal to methane | Supply and transformation | Coal2gas |  | Gasification | Coal | GW | PJ |  |  |  | 0 |  | Coal2gas
2085 | SCOAH2GC01 | H2 Production-Coal Gasification, large size, centralized | Supply and transformation | Hydrogen generation |  |  | Coal | GW | PJ |  | H2 and fuel cells - PROD | non-CCUS | 1
2086 | SCOAH2GC02 | H2 Production-Coal Gasification, medium size, centralized | Supply and transformation | Hydrogen generation |  |  | Coal | GW | PJ |  | H2 and fuel cells - PROD | non-CCUS | 1
2087 | SCOAH2GCC01 | H2 Production-Coal Gasification + Carbon Capture, big size, centralized | Supply and transformation | Hydrogen generation |  | Gasification - CCS | Coal | GW | PJ |  | H2 and fuel cells - PROD | CCUS | 1
2088 | SCOAH2GCC02 | H2 Production-Coal Gasification + Carbon Capture, medium size, centralized | Supply and transformation | Hydrogen generation |  | Gasification - CCS | Coal | GW | PJ |  | H2 and fuel cells - PROD | CCUS | 1
2089 | SCOAMtaH110 | Gasification_ coal to methanol | Supply and transformation | Coal2Liquid |  |  | Coal | GW | PJ |  |  |  | 0 |  | Coal2Liquid
2090 | SCONNUCC00 | Conversion Continent | Supply and transformation |  |  |  |  | tUa | tU |  |  |  | 0
2091 | SCONNUCS00 | Conversion Springsfields | Supply and transformation |  |  |  |  | tUa | tU |  |  |  | 0
2092 | SDEPre09-MG1 | Window replacement: Double glass with air cavity (16mm) - SDEPre09 | Buildings - Residential | Insulation |  |  |  | 000dwellings | PJ |  |  |  | 0
2093 | SDEPre09-MG2 | Window replacement: Triple glass with argon cavity (16mm) - SDEPre09 | Buildings - Residential | Insulation |  |  |  | 000dwellings | PJ |  |  |  | 0
2094 | SDEPre09-MG3 | Window replacement: Triple glass with argon cavity (18mm) - SDEPre09 | Buildings - Residential | Insulation |  |  |  | 000dwellings | PJ |  |  |  | 0
2095 | SDEPre09-MR2 | Thermal insulation layer (15 cm) over the last slab in contact with unconditioned space (attic) - SDEPre09 | Buildings - Residential | Insulation |  |  |  | 000dwellings | PJ |  |  |  | 0
2096 | SDEPre09-MR3 | Isolate below the last concrete slab (10cm) - SDEPre09 | Buildings - Residential | Insulation |  |  |  | 000dwellings | PJ |  |  |  | 0
2097 | SDEPre09-MW2 | External insulation (10 cm - EIFS System) - SDEPre09 | Buildings - Residential | Insulation |  |  |  | 000dwellings | PJ |  |  |  | 0
2098 | SDEPre09-MW3 | Internal insulation (5cm) - SDEPre09 | Buildings - Residential | Insulation |  |  |  | 000dwellings | PJ |  |  |  | 0
2099 | SDEPre45-MG1 | Window replacement: Double glass with air cavity (16mm) - SDEPre45 | Buildings - Residential | Insulation |  |  |  | 000dwellings | PJ |  |  |  | 0
2100 | SDEPre45-MG2 | Window replacement: Triple glass with argon cavity (16mm) - SDEPre45 | Buildings - Residential | Insulation |  |  |  | 000dwellings | PJ |  |  |  | 0
2101 | SDEPre45-MG3 | Window replacement: Triple glass with argon cavity (18mm) - SDEPre45 | Buildings - Residential | Insulation |  |  |  | 000dwellings | PJ |  |  |  | 0
2102 | SDEPre45-MR2 | Thermal insulation layer (15 cm) over the last slab in contact with unconditioned space (attic) - SDEPre45 | Buildings - Residential | Insulation |  |  |  | 000dwellings | PJ |  |  |  | 0
2103 | SDEPre45-MR3 | Isolate below the last concrete slab (10cm) - SDEPre45 | Buildings - Residential | Insulation |  |  |  | 000dwellings | PJ |  |  |  | 0
2104 | SDEPre45-MW2 | External insulation (10 cm - EIFS System) - SDEPre45 | Buildings - Residential | Insulation |  |  |  | 000dwellings | PJ |  |  |  | 0
2105 | SDEPre45-MW3 | Internal insulation (5cm) - SDEPre45 | Buildings - Residential | Insulation |  |  |  | 000dwellings | PJ |  |  |  | 0
2106 | SDEPre69-MG1 | Window replacement: Double glass with air cavity (16mm) - SDEPre69 | Buildings - Residential | Insulation |  |  |  | 000dwellings | PJ |  |  |  | 0
2107 | SDEPre69-MG2 | Window replacement: Triple glass with argon cavity (16mm) - SDEPre69 | Buildings - Residential | Insulation |  |  |  | 000dwellings | PJ |  |  |  | 0
2108 | SDEPre69-MG3 | Window replacement: Triple glass with argon cavity (18mm) - SDEPre69 | Buildings - Residential | Insulation |  |  |  | 000dwellings | PJ |  |  |  | 0
2109 | SDEPre69-MR2 | Thermal insulation layer (15 cm) over the last slab in contact with unconditioned space (attic) - SDEPre69 | Buildings - Residential | Insulation |  |  |  | 000dwellings | PJ |  |  |  | 0
2110 | SDEPre69-MR3 | Isolate below the last concrete slab (10cm) - SDEPre69 | Buildings - Residential | Insulation |  |  |  | 000dwellings | PJ |  |  |  | 0
2111 | SDEPre69-MW2 | External insulation (10 cm - EIFS System) - SDEPre69 | Buildings - Residential | Insulation |  |  |  | 000dwellings | PJ |  |  |  | 0
2112 | SDEPre69-MW3 | Internal insulation (5cm) - SDEPre69 | Buildings - Residential | Insulation |  |  |  | 000dwellings | PJ |  |  |  | 0
2113 | SDEPre79-MG1 | Window replacement: Double glass with air cavity (16mm) - SDEPre79 | Buildings - Residential | Insulation |  |  |  | 000dwellings | PJ |  |  |  | 0
2114 | SDEPre79-MG2 | Window replacement: Triple glass with argon cavity (16mm) - SDEPre79 | Buildings - Residential | Insulation |  |  |  | 000dwellings | PJ |  |  |  | 0
2115 | SDEPre79-MG3 | Window replacement: Triple glass with argon cavity (18mm) - SDEPre79 | Buildings - Residential | Insulation |  |  |  | 000dwellings | PJ |  |  |  | 0
2116 | SDEPre79-MR2 | Thermal insulation layer (15 cm) over the last slab in contact with unconditioned space (attic) - SDEPre79 | Buildings - Residential | Insulation |  |  |  | 000dwellings | PJ |  |  |  | 0
2117 | SDEPre79-MR3 | Isolate below the last concrete slab (10cm) - SDEPre79 | Buildings - Residential | Insulation |  |  |  | 000dwellings | PJ |  |  |  | 0
2118 | SDEPre79-MW2 | External insulation (10 cm - EIFS System) - SDEPre79 | Buildings - Residential | Insulation |  |  |  | 000dwellings | PJ |  |  |  | 0
2119 | SDEPre79-MW3 | Internal insulation (5cm) - SDEPre79 | Buildings - Residential | Insulation |  |  |  | 000dwellings | PJ |  |  |  | 0
2120 | SDEPre89-MG1 | Window replacement: Double glass with air cavity (16mm) - SDEPre89 | Buildings - Residential | Insulation |  |  |  | 000dwellings | PJ |  |  |  | 0
2121 | SDEPre89-MG2 | Window replacement: Triple glass with argon cavity (16mm) - SDEPre89 | Buildings - Residential | Insulation |  |  |  | 000dwellings | PJ |  |  |  | 0
2122 | SDEPre89-MG3 | Window replacement: Triple glass with argon cavity (18mm) - SDEPre89 | Buildings - Residential | Insulation |  |  |  | 000dwellings | PJ |  |  |  | 0
2123 | SDEPre89-MR2 | Thermal insulation layer (15 cm) over the last slab in contact with unconditioned space (attic) - SDEPre89 | Buildings - Residential | Insulation |  |  |  | 000dwellings | PJ |  |  |  | 0
2124 | SDEPre89-MR3 | Isolate below the last concrete slab (10cm) - SDEPre89 | Buildings - Residential | Insulation |  |  |  | 000dwellings | PJ |  |  |  | 0
2125 | SDEPre89-MW2 | External insulation (10 cm - EIFS System) - SDEPre89 | Buildings - Residential | Insulation |  |  |  | 000dwellings | PJ |  |  |  | 0
2126 | SDEPre89-MW3 | Internal insulation (5cm) - SDEPre89 | Buildings - Residential | Insulation |  |  |  | 000dwellings | PJ |  |  |  | 0
2127 | SDEPre99-MG1 | Window replacement: Double glass with air cavity (16mm) - SDEPre99 | Buildings - Residential | Insulation |  |  |  | 000dwellings | PJ |  |  |  | 0
2128 | SDEPre99-MG2 | Window replacement: Triple glass with argon cavity (16mm) - SDEPre99 | Buildings - Residential | Insulation |  |  |  | 000dwellings | PJ |  |  |  | 0
2129 | SDEPre99-MG3 | Window replacement: Triple glass with argon cavity (18mm) - SDEPre99 | Buildings - Residential | Insulation |  |  |  | 000dwellings | PJ |  |  |  | 0
2130 | SDEPre99-MR2 | Thermal insulation layer (15 cm) over the last slab in contact with unconditioned space (attic) - SDEPre99 | Buildings - Residential | Insulation |  |  |  | 000dwellings | PJ |  |  |  | 0
2131 | SDEPre99-MR3 | Isolate below the last concrete slab (10cm) - SDEPre99 | Buildings - Residential | Insulation |  |  |  | 000dwellings | PJ |  |  |  | 0
2132 | SDEPre99-MW2 | External insulation (10 cm - EIFS System) - SDEPre99 | Buildings - Residential | Insulation |  |  |  | 000dwellings | PJ |  |  |  | 0
2133 | SDEPre99-MW3 | Internal insulation (5cm) - SDEPre99 | Buildings - Residential | Insulation |  |  |  | 000dwellings | PJ |  |  |  | 0
2134 | SELCH2EC01 | H2 Production-Alkaline Electrolyser, large size, centralized | Supply and transformation | Hydrogen generation |  | Electrolysers | Electricity | GW | PJ |  | H2 and fuel cells - PROD | non-CCUS | 1
2135 | SELCH2EC01_LowAF | H2 Production-Alkaline Electrolyser, large size, centralized - Pseudo with LowAF | Supply and transformation | Hydrogen generation |  | Electrolysers | Electricity | GW | PJ |  | H2 and fuel cells - PROD | non-CCUS | 1
2136 | SELCH2EC02 | H2 Production-Alkaline Electrolyser, medium size, centralized | Supply and transformation | Hydrogen generation |  | Electrolysers | Electricity | GW | PJ |  | H2 and fuel cells - PROD | non-CCUS | 1
2137 | SELCH2EC02_LowAF | H2 Production-Alkaline Electrolyser, medium size, centralized - Pseudo with LowAF | Supply and transformation | Hydrogen generation |  | Electrolysers | Electricity | GW | PJ |  | H2 and fuel cells - PROD | non-CCUS | 1
2138 | SELCH2ED01 | H2 Production-Alkaline Electrolyser, small size, decentralized | Supply and transformation | Hydrogen generation |  | Electrolysers | Electricity | GW | PJ |  | H2 and fuel cells - PROD | non-CCUS | 1
2139 | SELCH2ED01_LowAF | H2 Production-Alkaline Electrolyser, small size, decentralized - Pseudo with LowAF | Supply and transformation | Hydrogen generation |  | Electrolysers | Electricity | GW | PJ |  | H2 and fuel cells - PROD | non-CCUS | 1
2140 | SELCH2PEM01 | PEM Electrolyzer - Proton Exchange Membrane - Start 2015 | Supply and transformation | Hydrogen generation |  | Electrolysers | Electricity | GW | PJ |  | H2 and fuel cells - PROD | non-CCUS | 1
2141 | SELCH2PEM01_LowAF | PEM Electrolyzer - Proton Exchange Membrane - Pseudo with LowAF | Supply and transformation | Hydrogen generation |  | Electrolysers | Electricity | GW | PJ |  | H2 and fuel cells - PROD | non-CCUS | 1
2142 | SENRCENTG00 | Enrichment URENCO Capenhurst (centrifuge for GCR) | Supply and transformation |  |  |  |  | tUa | tU |  |  |  | 0
2143 | SENRCENTP00 | Enrichment URENCO Capenhurst (centrifuge for PWR) | Supply and transformation |  |  |  |  | tUa | tU |  |  |  | 0
2144 | SENRDIFFU00 | Enrichment EURODIF Tricastin (diffusion) | Supply and transformation |  |  |  |  | tUa | tU |  |  |  | 0
2145 | SETHH2RD01 | H2 Production-Ethanol Steam Reforming, decentralized | Supply and transformation | Hydrogen generation |  | Steam reforming | Biofuel | GW | PJ |  | H2 and fuel cells - PROD | non-CCUS | 1
2146 | SFUELFABC00 | Fuel fabrication URENCO Capenhurst | Supply and transformation |  |  |  |  | tUa | tU |  |  |  | 0
2147 | SFUELFABR00 | Fuel fabrication FBFC Romans-sur-Isere | Supply and transformation |  |  |  |  | tUa | tU |  |  |  | 0
2148 | SFUELFABS00 | Fuel fabrication Springsfields | Supply and transformation |  |  |  |  | tUa | tU |  |  |  | 0
2149 | SGASDME110 | Synthesis_ natural gas to DME | Supply and transformation | Gas2Liquid |  |  | Gas (possibly blended) | GW | PJ |  |  |  | 0 |  | Transport
2150 | SGASDST110 | Synthesis_ natural gas to F-T-diesel | Supply and transformation | Gas2Liquid |  |  | Gas (possibly blended) | GW | PJ |  |  |  | 0 |  | Transport
2151 | SGASDST130 | Synthesis_ natural gas to F-T-diesel | Supply and transformation | Gas2Liquid |  |  | Gas (possibly blended) | GW | PJ |  |  |  | 0 |  | Transport
2152 | SGASH2KC01 | H2 Production-Kvaerner Process, centralized | Supply and transformation | Hydrogen generation |  |  | Gas (possibly blended) | GW | PJ |  | H2 and fuel cells - PROD | non-CCUS | 1
2153 | SGASH2RC01 | H2 Production-Methane Steam Reforming, large size, centralized | Supply and transformation | Hydrogen generation |  |  | Gas (possibly blended) | GW | PJ |  | H2 and fuel cells - PROD | non-CCUS | 1
2154 | SGASH2RC02 | H2 Production-Methane Steam Reforming, small size, centralized | Supply and transformation | Hydrogen generation |  |  | Gas (possibly blended) | GW | PJ |  | H2 and fuel cells - PROD | non-CCUS | 1
2155 | SGASH2RCC01 | H2 Production-Methane Steam Reforming + Carbon Capture, large size, centralized | Supply and transformation | Hydrogen generation |  | Steam reforming - CCS | Gas (possibly blended) | GW | PJ |  | H2 and fuel cells - PROD | CCUS | 1
2156 | SGASH2RCC02 | H2 Production-Methane Steam Reforming + Carbon Capture, small size, centralized | Supply and transformation | Hydrogen generation |  | Steam reforming - CCS | Gas (possibly blended) | GW | PJ |  | H2 and fuel cells - PROD | CCUS | 1
2157 | SGASH2RD01 | H2 Production-Methane Steam Reforming, medium size, decentralized | Supply and transformation | Hydrogen generation |  |  | Gas (possibly blended) | GW | PJ |  | H2 and fuel cells - PROD | non-CCUS | 1
2158 | SGASH2RD02 | H2 Production-Methane Steam Reforming, small size, decentralized | Supply and transformation | Hydrogen generation |  |  | Gas (possibly blended) | GW | PJ |  | H2 and fuel cells - PROD | non-CCUS | 1
2159 | SGASMtaH110 | Synthesis_ natural gas to methanol | Supply and transformation | Gas2Liquid |  |  | Gas (possibly blended) | GW | PJ |  |  |  | 0 |  | Transport
2160 | SGASSH2RC01 | H2 Production-Solar Steam Reforming of Methane, centralized | Supply and transformation | Hydrogen generation |  |  | Gas (possibly blended) | GW | PJ |  | H2 and fuel cells - PROD | non-CCUS | 1
2161 | SGASSH2RD01 | H2 Production-Solar Steam Reforming of Methane, decentralized | Supply and transformation | Hydrogen generation |  |  | Gas (possibly blended) | GW | PJ |  | H2 and fuel cells - PROD | non-CCUS | 1
2162 | SHFOH2POC01 | H2 Production-Central PO of Heavy Oil (CPO3) | Supply and transformation | Hydrogen generation |  |  | Petroleum (possibly blended) | GW | PJ |  | H2 and fuel cells - PROD | non-CCUS | 1
2163 | SINKAFE | Removal by Afforestation - TOTCO2 | Supply and transformation | CO2 sink |  |  | CO2 | kt-a | kt |  |  |  | 0
2164 | SINKCB1 | Removal by Enhanced Coalbed Meth recov <1000 m | Supply and transformation | CO2 sink |  |  | CO2 | kt-a | kt |  |  |  | 0
2165 | SINKCB2 | Removal by Enhanced Coalbed Meth recov >1000 m | Supply and transformation | CO2 sink |  |  | CO2 | kt-a | kt |  |  |  | 0
2166 | SINKCB3 | Removal by Enhanced Coalbed Meth recov | Supply and transformation | CO2 sink |  |  | CO2 | kt-a | kt |  |  |  | 0
2167 | SINKCCU | Removal by CCU | Supply and transformation | CO2 sink |  |  | CO2 | kt-a | kt |  |  |  | 0
2168 | SINKDGF | Removal by Depl gas fields (offshore) | Supply and transformation | CO2 sink |  |  | CO2 | kt-a | kt |  |  |  | 0
2169 | SINKDGO | Removal by Depl gas fields (onshore) | Supply and transformation | CO2 sink |  |  | CO2 | kt-a | kt |  |  |  | 0
2170 | SINKDOF | Removal by Depl oil fields (offshore) | Supply and transformation | CO2 sink |  |  | CO2 | kt-a | kt |  |  |  | 0
2171 | SINKDOGF | Removal by Depl oil&gas fields (offshore) | Supply and transformation | CO2 sink |  |  | CO2 | kt-a | kt |  |  |  | 0
2172 | SINKDOGO | Removal by Depl oil&gas fields (onshore) | Supply and transformation | CO2 sink |  |  | CO2 | kt-a | kt |  |  |  | 0
2173 | SINKDOO | Removal by Depl oil fields (onshore) | Supply and transformation | CO2 sink |  |  | CO2 | kt-a | kt |  |  |  | 0
2174 | SINKDSAOF | Removal by Deep saline aquifers (offshore) | Supply and transformation | CO2 sink |  |  | CO2 | kt-a | kt |  |  |  | 0
2175 | SINKDSAON | Removal by Deep saline aquifers (onshore) | Supply and transformation | CO2 sink |  |  | CO2 | kt-a | kt |  |  |  | 0
2176 | SINKEOR | Removal by Enhanced Oil Recovery | Supply and transformation | CO2 sink |  |  | CO2 | kt-a | kt |  |  |  | 0
2177 | SNK_DAC | Direct Air Capture - Chemical Absorption | Supply and transformation | CO2 sink |  |  | CO2 | kt-a | kt |  | Other CCS | CCUS | 1 |  | CO2 sink
2178 | SNK_DAC_LowAF | Direct Air Capture - Chemical Absorption | Supply and transformation | CO2 sink |  |  | CO2 | kt-a | kt |  | Other CCS | CCUS | 1 |  | CO2 sink
2179 | SNK_DAC_GAS | Direct Air Capture - Chemical Absorption | Supply and transformation | CO2 sink |  |  | CO2 | kt-a | kt |  | Other CCS | CCUS | 1 |  | CO2 sink
2180 | SNK_DAC_GAS_LowAF | Direct Air Capture - Chemical Absorption | Supply and transformation | CO2 sink |  |  | CO2 | kt-a | kt |  | Other CCS | CCUS | 1 |  | CO2 sink
2181 | SPIPGAS100 | Gas Pipelines | Supply and transformation | Transport and distribution |  | Fuel transport | Gas (possibly blended) | PJ-a | PJ |  |  |  | 0
2182 | SPIPOIL100 | Oil Pipelines | Supply and transformation | Transport and distribution |  | Fuel transport | Petroleum (possibly blended) | PJ-a | PJ |  |  |  | 0
2183 | SPRICOH100 | Hardcoal Production | Supply and transformation | Fuel preparation |  |  | Coal | PJ-a | PJ |  |  |  | 0
2184 | SPRICOL100 | Lignite Production | Supply and transformation | Fuel preparation |  |  | Coal | PJ-a | PJ |  |  |  | 0
2185 | SPRIGAS100 | Natural Gas Production | Supply and transformation | Fuel preparation |  |  | Gas (possibly blended) | PJ-a | PJ |  |  |  | 0
2186 | SPRIOIL100 | Crude Oil Production | Supply and transformation | Fuel preparation |  |  | Petroleum (possibly blended) | PJ-a | PJ |  |  |  | 0
2187 | SSCDCOKE00 | Cokeoven Plants Production | Industry - Steel | Fuel preparation |  |  | Coal | PJ-a | PJ |  |  |  | 0
2188 | SSCDRFLX00 | Flexible Refinery | Supply and transformation | Oil refineries |  |  |  | PJ-a | PJ |  |  |  | 0
2189 | STGCOO01 | Cooling Storage (LWT): DayNite/Seasonal | Supply and transformation | Storage of HeatCool |  |  |  | PJ-a | PJ |  | Solar Thermal Heating and Cooling | non-CCUS | 1
2190 | STGCOO02 | Cooling Storage (UTES): DayNite/Seasonal | Supply and transformation | Storage of HeatCool |  |  |  | PJ-a | PJ |  | Solar Thermal Heating and Cooling | non-CCUS | 1
2191 | STGHTH01 | Thermal Storage (LWT): Seasonal | Supply and transformation | Storage of HeatCool |  |  |  | PJ-a | PJ |  | Solar Thermal Heating and Cooling | non-CCUS | 1
2192 | STGHTH02 | Thermal Storage (UTES): Seasonal | Supply and transformation | Storage of HeatCool |  |  |  | PJ-a | PJ |  | Solar Thermal Heating and Cooling | non-CCUS | 1
2193 | STH2SDT | Distributed Hydrogen Gas Tank Storage: DayNite/Seasonal | Supply and transformation | Storage of hydrogen |  |  |  | PJ-a | PJ |  | H2 and fuel cells - STOR | non-CCUS | 1
2194 | STH2SGT | Centralised Hydrogen Gas Tank Storage: DayNite/Seasonal | Supply and transformation | Storage of hydrogen |  |  |  | PJ-a | PJ |  | H2 and fuel cells - STOR | non-CCUS | 1
2195 | STH2SUG | Centralised Hydrogen Underground Storage: DayNite/Seasonal | Supply and transformation | Storage of hydrogen |  |  |  | PJ-a | PJ |  | H2 and fuel cells - STOR | non-CCUS | 1
2196 | STORAGE_COMS | CO2 captured from Commercial Buildings | Buildings - Commercial | CO2 sink |  |  | CO2 | kt-a | kt |  |  |  | 0
2197 | STORAGE_ELCS | CO2 captured from Electricity Production | Power sector | CO2 sink |  |  | CO2 | kt-a | kt |  |  |  | 0
2198 | STORAGE_INDS | CO2 captured from Industrial Sources | Industry - Other | CO2 sink |  |  | CO2 | kt-a | kt |  |  |  | 0
2199 | STORAGE_SUPS | CO2 captured during H2 or biofuel production | Supply and transformation | CO2 sink |  |  | CO2 | kt-a | kt |  |  |  | 0
2200 | SUP2INDHTH | Mapping SUP and REF HTH to INDHTH | Supply and transformation | Accounting |  |  |  | PJ-a | PJ |  |  |  | 0
2201 | SUPBIO00 | Fuel Tech - Biomass (SUP) | Supply and transformation | Transport and distribution |  | Fuel transport | Biomass | PJ-a | PJ |  |  |  | 0 | Industry
2202 | SUPCOA00 | Fuel Tech - Coal (SUP) | Supply and transformation | Transport and distribution |  | Fuel transport | Coal | PJ-a | PJ |  |  |  | 0
2203 | SUPCRD00 | Fuel Tech - Crude Oil (SUP) | Supply and transformation | Transport and distribution |  | Fuel transport | Petroleum (possibly blended) | PJ-a | PJ |  |  |  | 0
2204 | SUPELC00 | Fuel Tech - Electricity (SUP) | Supply and transformation | Transport and distribution |  | Fuel transport | Electricity | PJ-a | PJ |  |  |  | 0
2205 | SUPGAS00 | Fuel Tech - Natural Gas (SUP) | Supply and transformation | Transport and distribution |  | Fuel transport | Gas (possibly blended) | PJ-a | PJ |  |  |  | 0
2206 | SUPGASH2C01 | Fuel Tech - H2 Delivery from centralized production to blending (COMP+USTOR+TR+BLENDING+(nocosNATGASINF))-SUP | Supply and transformation | Transport and distribution |  | Fuel transport | Hydrogen | PJ-a | PJ |  |  |  | 0
2207 | SUPHTH00 | Fuel Tech - High Temperature Heat (SUP) | Supply and transformation | Transport and distribution |  | Fuel transport | Heat | PJ-a | PJ |  |  |  | 0
2208 | SUPREFHTH00 | Fuel Tech - Refinery Heat (SUP) | Supply and transformation | Transport and distribution |  | Fuel transport | Heat | PJ-a | PJ |  |  |  | 0
2209 | SUPRPG00 | Fuel Tech - Refinery Gas and LPG (SUP) | Supply and transformation | Transport and distribution |  | Fuel transport | Petroleum (possibly blended) | PJ-a | PJ |  |  |  | 0
2210 | SUPRPP00 | Fuel Tech - Refined Petroleum Products (SUP) | Supply and transformation | Transport and distribution |  | Fuel transport | Petroleum (possibly blended) | PJ-a | PJ |  |  |  | 0
2211 | TB_BIOWOO-G22 | IRE(B)-BIOWOO Trade with CY,DE,DK,EE,EL,ES,FI,FR,IE,IT,LT,LV,MT,NL,NO,PL,PT,RO,SE,SI,UK | Supply and transformation | Trade |  |  |  |  | PJ | 1 |  |  | 0
2212 | TB_BIOWOO-G23 | IRE(B)-BIOWOO Trade with BG,CY,DE,DK,EE,EL,ES,FI,FR,IE,IT,LT,LU,LV,MT,NL,NO,PL,PT,RO,SE,SI,UK | Supply and transformation | Trade |  |  |  |  | PJ | 1 |  |  | 0
2213 | TB_BIOWOO-G24 | IRE(B)-BIOWOO Trade with FR | Supply and transformation | Trade |  |  |  |  | PJ | 1 |  |  | 0
2214 | TB_BIOWOO-G26 | IRE(B)-BIOWOO Trade with DK,EE,EL,ES,FI,FR,IE,IT,LT,LU,LV,MT,NL,NO,PL,PT,RO,SE,SI,UK | Supply and transformation | Trade |  |  |  |  | PJ | 1 |  |  | 0
2215 | TB_BIOWOO-G4 | IRE(B)-BIOWOO Trade with DE,FR,IT | Supply and transformation | Trade |  |  |  | - | PJ | 1 |  |  | 0
2216 | TB_BIOWOO-G7 | IRE(B)-BIOWOO Trade with CH,CZ,DE,HU,IT,SI,SK | Supply and transformation | Trade |  |  |  |  | PJ | 1 |  |  | 0
2217 | TB_ELCHIG_AL_ME_01 | IRE(B)-ELCHIG Trade with ME | Power sector | Trade |  | Grids |  | GW | PJ | 1 |  |  | 0
2218 | TB_ELCHIG_AL_MK_01 | IRE(B)-ELCHIG Trade with MK | Power sector | Trade |  | Grids |  | GW | PJ | 1 |  |  | 0
2219 | TB_ELCHIG_AL_RS_01 | IRE(B)-ELCHIG Trade with RS | Power sector | Trade |  | Grids |  | GW | PJ | 1 |  |  | 0
2220 | TB_ELCHIG_AT_CH_01 | IRE(B)-ELCHIG Trade with CH | Power sector | Trade |  | Grids |  | GW | PJ | 1 |  |  | 0
2221 | TB_ELCHIG_AT_CZ_01 | IRE(B)-ELCHIG Trade with CZ | Power sector | Trade |  | Grids |  | GW | PJ | 1 |  |  | 0
2222 | TB_ELCHIG_AT_DE_01 | IRE(B)-ELCHIG Trade with DE | Power sector | Trade |  | Grids |  | GW | PJ | 1 |  |  | 0
2223 | TB_ELCHIG_AT_HU_01 | IRE(B)-ELCHIG Trade with HU | Power sector | Trade |  | Grids |  | GW | PJ | 1 |  |  | 0
2224 | TB_ELCHIG_AT_IT_01 | IRE(B)-ELCHIG Trade with IT | Power sector | Trade |  | Grids |  | GW | PJ | 1 |  |  | 0
2225 | TB_ELCHIG_AT_SI_01 | IRE(B)-ELCHIG Trade with SI | Power sector | Trade |  | Grids |  | GW | PJ | 1 |  |  | 0
2226 | TB_ELCHIG_AT_SK_01 | IRE(B)-ELCHIG Trade with SK | Power sector | Trade |  | Grids |  | GW | PJ | 1 |  |  | 0
2227 | TB_ELCHIG_BA_HR_01 | IRE(B)-ELCHIG Trade with HR | Power sector | Trade |  | Grids |  | GW | PJ | 1 |  |  | 0
2228 | TB_ELCHIG_BA_ME_01 | IRE(B)-ELCHIG Trade with ME | Power sector | Trade |  | Grids |  | GW | PJ | 1 |  |  | 0
2229 | TB_ELCHIG_BA_RS_01 | IRE(B)-ELCHIG Trade with RS | Power sector | Trade |  | Grids |  | GW | PJ | 1 |  |  | 0
2230 | TB_ELCHIG_BE_DE_01 | IRE(B)-ELCHIG Trade with DE | Power sector | Trade |  | Grids |  | GW | PJ | 1 |  |  | 0
2231 | TB_ELCHIG_BE_FR_01 | IRE(B)-ELCHIG Trade with FR | Power sector | Trade |  | Grids |  | GW | PJ | 1 |  |  | 0
2232 | TB_ELCHIG_BE_LU_01 | IRE(B)-ELCHIG Trade with LU | Power sector | Trade |  | Grids |  | GW | PJ | 1 |  |  | 0
2233 | TB_ELCHIG_BE_NL_01 | IRE(B)-ELCHIG Trade with NL | Power sector | Trade |  | Grids |  | GW | PJ | 1 |  |  | 0
2234 | TB_ELCHIG_BE_UK_01 | IRE(B)-ELCHIG Trade with UK | Power sector | Trade |  | Grids |  | GW | PJ | 1 |  |  | 0
2235 | TB_ELCHIG_BG_EL_01 | IRE(B)-ELCHIG Trade with EL | Power sector | Trade |  | Grids |  | GW | PJ | 1 |  |  | 0
2236 | TB_ELCHIG_BG_MK_01 | IRE(B)-ELCHIG Trade with MK | Power sector | Trade |  | Grids |  | GW | PJ | 1 |  |  | 0
2237 | TB_ELCHIG_BG_RO_01 | IRE(B)-ELCHIG Trade with RO | Power sector | Trade |  | Grids |  | GW | PJ | 1 |  |  | 0
2238 | TB_ELCHIG_BG_RS_01 | IRE(B)-ELCHIG Trade with RS | Power sector | Trade |  | Grids |  | GW | PJ | 1 |  |  | 0
2239 | TB_ELCHIG_CH_DE_01 | IRE(B)-ELCHIG Trade with DE | Power sector | Trade |  | Grids |  | GW | PJ | 1 |  |  | 0
2240 | TB_ELCHIG_CH_FR_01 | IRE(B)-ELCHIG Trade with FR | Power sector | Trade |  | Grids |  | GW | PJ | 1 |  |  | 0
2241 | TB_ELCHIG_CH_IT_01 | IRE(B)-ELCHIG Trade with IT | Power sector | Trade |  | Grids |  | GW | PJ | 1 |  |  | 0
2242 | TB_ELCHIG_CZ_DE_01 | IRE(B)-ELCHIG Trade with DE | Power sector | Trade |  | Grids |  | GW | PJ | 1 |  |  | 0
2243 | TB_ELCHIG_CZ_PL_01 | IRE(B)-ELCHIG Trade with PL | Power sector | Trade |  | Grids |  | GW | PJ | 1 |  |  | 0
2244 | TB_ELCHIG_CZ_SK_01 | IRE(B)-ELCHIG Trade with SK | Power sector | Trade |  | Grids |  | GW | PJ | 1 |  |  | 0
2245 | TB_ELCHIG_DE_DK_01 | IRE(B)-ELCHIG Trade with DK | Power sector | Trade |  | Grids |  | GW | PJ | 1 |  |  | 0
2246 | TB_ELCHIG_DE_FR_01 | IRE(B)-ELCHIG Trade with FR | Power sector | Trade |  | Grids |  | GW | PJ | 1 |  |  | 0
2247 | TB_ELCHIG_DE_LU_01 | IRE(B)-ELCHIG Trade with LU | Power sector | Trade |  | Grids |  | GW | PJ | 1 |  |  | 0
2248 | TB_ELCHIG_DE_NL_01 | IRE(B)-ELCHIG Trade with NL | Power sector | Trade |  | Grids |  | GW | PJ | 1 |  |  | 0
2249 | TB_ELCHIG_DE_NO_01 | IRE(B)-ELCHIG Trade with NO | Power sector | Trade |  | Grids |  | GW | PJ | 1 |  |  | 0
2250 | TB_ELCHIG_DE_PL_01 | IRE(B)-ELCHIG Trade with PL | Power sector | Trade |  | Grids |  | GW | PJ | 1 |  |  | 0
2251 | TB_ELCHIG_DE_SE_01 | IRE(B)-ELCHIG Trade with SE | Power sector | Trade |  | Grids |  | GW | PJ | 1 |  |  | 0
2252 | TB_ELCHIG_DE_UK_01 | IRE(B)-ELCHIG Trade with UK | Power sector | Trade |  | Grids |  | GW | PJ | 1 |  |  | 0
2253 | TB_ELCHIG_DK_NL_01 | IRE(B)-ELCHIG Trade with NL | Power sector | Trade |  | Grids |  | GW | PJ | 1 |  |  | 0
2254 | TB_ELCHIG_DK_NO_01 | IRE(B)-ELCHIG Trade with NO | Power sector | Trade |  | Grids |  | GW | PJ | 1 |  |  | 0
2255 | TB_ELCHIG_DK_SE_01 | IRE(B)-ELCHIG Trade with SE | Power sector | Trade |  | Grids |  | GW | PJ | 1 |  |  | 0
2256 | TB_ELCHIG_EE_FI_01 | IRE(B)-ELCHIG Trade with FI | Power sector | Trade |  | Grids |  | GW | PJ | 1 |  |  | 0
2257 | TB_ELCHIG_EE_LV_01 | IRE(B)-ELCHIG Trade with LV | Power sector | Trade |  | Grids |  | GW | PJ | 1 |  |  | 0
2258 | TB_ELCHIG_EL_AL_01 | IRE(B)-ELCHIG Trade with EL | Power sector | Trade |  | Grids |  | GW | PJ | 1 |  |  | 0
2259 | TB_ELCHIG_EL_IT_01 | IRE(B)-ELCHIG Trade with IT | Power sector | Trade |  | Grids |  | GW | PJ | 1 |  |  | 0
2260 | TB_ELCHIG_EL_MK_01 | IRE(B)-ELCHIG Trade with MK | Power sector | Trade |  | Grids |  | GW | PJ | 1 |  |  | 0
2261 | TB_ELCHIG_ES_FR_01 | IRE(B)-ELCHIG Trade with FR | Power sector | Trade |  | Grids |  | GW | PJ | 1 |  |  | 0
2262 | TB_ELCHIG_ES_PT_01 | IRE(B)-ELCHIG Trade with PT | Power sector | Trade |  | Grids |  | GW | PJ | 1 |  |  | 0
2263 | TB_ELCHIG_FI_NO_01 | IRE(B)-ELCHIG Trade with NO | Power sector | Trade |  | Grids |  | GW | PJ | 1 |  |  | 0
2264 | TB_ELCHIG_FI_SE_01 | IRE(B)-ELCHIG Trade with SE | Power sector | Trade |  | Grids |  | GW | PJ | 1 |  |  | 0
2265 | TB_ELCHIG_FR_IE_01 | IRE(B)-ELCHIG Trade with IE | Power sector | Trade |  | Grids |  | GW | PJ | 1 |  |  | 0
2266 | TB_ELCHIG_FR_IT_01 | IRE(B)-ELCHIG Trade with IT | Power sector | Trade |  | Grids |  | GW | PJ | 1 |  |  | 0
2267 | TB_ELCHIG_FR_LU_01 | IRE(B)-ELCHIG Trade with LU | Power sector | Trade |  | Grids |  | GW | PJ | 1 |  |  | 0
2268 | TB_ELCHIG_FR_UK_01 | IRE(B)-ELCHIG Trade with UK | Power sector | Trade |  | Grids |  | GW | PJ | 1 |  |  | 0
2269 | TB_ELCHIG_HR_RS_01 | IRE(B)-ELCHIG Trade with RS | Power sector | Trade |  | Grids |  | GW | PJ | 1 |  |  | 0
2270 | TB_ELCHIG_HU_HR_01 | IRE(B)-ELCHIG Trade with HU | Power sector | Trade |  | Grids |  | GW | PJ | 1 |  |  | 0
2271 | TB_ELCHIG_HU_RO_01 | IRE(B)-ELCHIG Trade with RO | Power sector | Trade |  | Grids |  | GW | PJ | 1 |  |  | 0
2272 | TB_ELCHIG_HU_RS_01 | IRE(B)-ELCHIG Trade with RS | Power sector | Trade |  | Grids |  | GW | PJ | 1 |  |  | 0
2273 | TB_ELCHIG_HU_SI_01 | IRE(B)-ELCHIG Trade with SI | Power sector | Trade |  | Grids |  | GW | PJ | 1 |  |  | 0
2274 | TB_ELCHIG_HU_SK_01 | IRE(B)-ELCHIG Trade with SK | Power sector | Trade |  | Grids |  | GW | PJ | 1 |  |  | 0
2275 | TB_ELCHIG_IE_UK_01 | IRE(B)-ELCHIG Trade with UK | Power sector | Trade |  | Grids |  | GW | PJ | 1 |  |  | 0
2276 | TB_ELCHIG_IS_NO_01 | IRE(B)-ELCHIG Trade with NO | Power sector | Trade |  | Grids |  | GW | PJ | 1 |  |  | 0
2277 | TB_ELCHIG_IS_UK_01 | IRE(B)-ELCHIG Trade with UK | Power sector | Trade |  | Grids |  | GW | PJ | 1 |  |  | 0
2278 | TB_ELCHIG_IT_AL_01 | IRE(B)-ELCHIG Trade with IT | Power sector | Trade |  | Grids |  | GW | PJ | 1 |  |  | 0
2279 | TB_ELCHIG_IT_HR_01 | IRE(B)-ELCHIG Trade with IT | Power sector | Trade |  | Grids |  | GW | PJ | 1 |  |  | 0
2280 | TB_ELCHIG_IT_ME_01 | IRE(B)-ELCHIG Trade with ME | Power sector | Trade |  | Grids |  | GW | PJ | 1 |  |  | 0
2281 | TB_ELCHIG_IT_MT_01 | IRE(B)-ELCHIG Trade with MT | Power sector | Trade |  | Grids |  | GW | PJ | 1 |  |  | 0
2282 | TB_ELCHIG_IT_SI_01 | IRE(B)-ELCHIG Trade with SI | Power sector | Trade |  | Grids |  | GW | PJ | 1 |  |  | 0
2283 | TB_ELCHIG_LT_LV_01 | IRE(B)-ELCHIG Trade with LV | Power sector | Trade |  | Grids |  | GW | PJ | 1 |  |  | 0
2284 | TB_ELCHIG_LT_PL_01 | IRE(B)-ELCHIG Trade with PL | Power sector | Trade |  | Grids |  | GW | PJ | 1 |  |  | 0
2285 | TB_ELCHIG_LT_SE_01 | IRE(B)-ELCHIG Trade with SE | Power sector | Trade |  | Grids |  | GW | PJ | 1 |  |  | 0
2286 | TB_ELCHIG_LV_SE_01 | IRE(B)-ELCHIG Trade with SE | Power sector | Trade |  | Grids |  | GW | PJ | 1 |  |  | 0
2287 | TB_ELCHIG_ME_RS_01 | IRE(B)-ELCHIG Trade with RS | Power sector | Trade |  | Grids |  | GW | PJ | 1 |  |  | 0
2288 | TB_ELCHIG_MK_RS_01 | IRE(B)-ELCHIG Trade with RS | Power sector | Trade |  | Grids |  | GW | PJ | 1 |  |  | 0
2289 | TB_ELCHIG_NL_NO_01 | IRE(B)-ELCHIG Trade with NO | Power sector | Trade |  | Grids |  | GW | PJ | 1 |  |  | 0
2290 | TB_ELCHIG_NL_UK_01 | IRE(B)-ELCHIG Trade with UK | Power sector | Trade |  | Grids |  | GW | PJ | 1 |  |  | 0
2291 | TB_ELCHIG_NO_SE_01 | IRE(B)-ELCHIG Trade with SE | Power sector | Trade |  | Grids |  | GW | PJ | 1 |  |  | 0
2292 | TB_ELCHIG_NO_UK_01 | IRE(B)-ELCHIG Trade with UK | Power sector | Trade |  | Grids |  | GW | PJ | 1 |  |  | 0
2293 | TB_ELCHIG_PL_SE_01 | IRE(B)-ELCHIG Trade with SE | Power sector | Trade |  | Grids |  | GW | PJ | 1 |  |  | 0
2294 | TB_ELCHIG_PL_SK_01 | IRE(B)-ELCHIG Trade with SK | Power sector | Trade |  | Grids |  | GW | PJ | 1 |  |  | 0
2295 | TB_ELCHIG_RO_RS_01 | IRE(B)-ELCHIG Trade with RS | Power sector | Trade |  | Grids |  | GW | PJ | 1 |  |  | 0
2296 | TB_ELCHIG_SI_HR_01 | IRE(B)-ELCHIG Trade with SI | Power sector | Trade |  | Grids |  | GW | PJ | 1 |  |  | 0
2297 | TB_SNKCO2N_AT_CZ_01 | IRE(B)-SNKCO2N Trade with CZ | Supply and transformation | Trade |  |  |  |  | kt | 1 |  |  | 0
2298 | TB_SNKCO2N_AT_DE_01 | IRE(B)-SNKCO2N Trade with DE | Supply and transformation | Trade |  |  |  |  | kt | 1 |  |  | 0
2299 | TB_SNKCO2N_AT_HU_01 | IRE(B)-SNKCO2N Trade with HU | Supply and transformation | Trade |  |  |  |  | kt | 1 |  |  | 0
2300 | TB_SNKCO2N_AT_SI_01 | IRE(B)-SNKCO2N Trade with SI | Supply and transformation | Trade |  |  |  |  | kt | 1 |  |  | 0
2301 | TB_SNKCO2N_AT_SK_01 | IRE(B)-SNKCO2N Trade with SK | Supply and transformation | Trade |  |  |  |  | kt | 1 |  |  | 0
2302 | TB_SNKCO2N_BE_DE_01 | IRE(B)-SNKCO2N Trade with DE | Supply and transformation | Trade |  |  |  |  | kt | 1 |  |  | 0
2303 | TB_SNKCO2N_BE_FR_01 | IRE(B)-SNKCO2N Trade with FR | Supply and transformation | Trade |  |  |  |  | kt | 1 |  |  | 0
2304 | TB_SNKCO2N_BE_LU_01 | IRE(B)-SNKCO2N Trade with LU | Supply and transformation | Trade |  |  |  |  | kt | 1 |  |  | 0
2305 | TB_SNKCO2N_BE_NL_01 | IRE(B)-SNKCO2N Trade with NL | Supply and transformation | Trade |  |  |  |  | kt | 1 |  |  | 0
2306 | TB_SNKCO2N_BE_UK_01 | IRE(B)-SNKCO2N Trade with UK | Supply and transformation | Trade |  |  |  |  | kt | 1 |  |  | 0
2307 | TB_SNKCO2N_BG_EL_01 | IRE(B)-SNKCO2N Trade with EL | Supply and transformation | Trade |  |  |  |  | kt | 1 |  |  | 0
2308 | TB_SNKCO2N_BG_RO_01 | IRE(B)-SNKCO2N Trade with RO | Supply and transformation | Trade |  |  |  |  | kt | 1 |  |  | 0
2309 | TB_SNKCO2N_CY_EL_01 | IRE(B)-SNKCO2N Trade with EL | Supply and transformation | Trade |  |  |  |  | kt | 1 |  |  | 0
2310 | TB_SNKCO2N_CZ_DE_01 | IRE(B)-SNKCO2N Trade with DE | Supply and transformation | Trade |  |  |  |  | kt | 1 |  |  | 0
2311 | TB_SNKCO2N_CZ_PL_01 | IRE(B)-SNKCO2N Trade with PL | Supply and transformation | Trade |  |  |  |  | kt | 1 |  |  | 0
2312 | TB_SNKCO2N_CZ_SK_01 | IRE(B)-SNKCO2N Trade with SK | Supply and transformation | Trade |  |  |  |  | kt | 1 |  |  | 0
2313 | TB_SNKCO2N_DE_DK_01 | IRE(B)-SNKCO2N Trade with DK | Supply and transformation | Trade |  |  |  |  | kt | 1 |  |  | 0
2314 | TB_SNKCO2N_DE_LU_01 | IRE(B)-SNKCO2N Trade with LU | Supply and transformation | Trade |  |  |  |  | kt | 1 |  |  | 0
2315 | TB_SNKCO2N_DE_NL_01 | IRE(B)-SNKCO2N Trade with NL | Supply and transformation | Trade |  |  |  |  | kt | 1 |  |  | 0
2316 | TB_SNKCO2N_DE_PL_01 | IRE(B)-SNKCO2N Trade with PL | Supply and transformation | Trade |  |  |  |  | kt | 1 |  |  | 0
2317 | TB_SNKCO2N_DK_NL_01 | IRE(B)-SNKCO2N Trade with NL | Supply and transformation | Trade |  |  |  |  | kt | 1 |  |  | 0
2318 | TB_SNKCO2N_DK_NO_01 | IRE(B)-SNKCO2N Trade with NO | Supply and transformation | Trade |  |  |  |  | kt | 1 |  |  | 0
2319 | TB_SNKCO2N_DK_PL_01 | IRE(B)-SNKCO2N Trade with PL | Supply and transformation | Trade |  |  |  |  | kt | 1 |  |  | 0
2320 | TB_SNKCO2N_DK_SE_01 | IRE(B)-SNKCO2N Trade with SE | Supply and transformation | Trade |  |  |  |  | kt | 1 |  |  | 0
2321 | TB_SNKCO2N_DK_UK_01 | IRE(B)-SNKCO2N Trade with UK | Supply and transformation | Trade |  |  |  |  | kt | 1 |  |  | 0
2322 | TB_SNKCO2N_EE_FI_01 | IRE(B)-SNKCO2N Trade with FI | Supply and transformation | Trade |  |  |  |  | kt | 1 |  |  | 0
2323 | TB_SNKCO2N_EE_LV_01 | IRE(B)-SNKCO2N Trade with LV | Supply and transformation | Trade |  |  |  |  | kt | 1 |  |  | 0
2324 | TB_SNKCO2N_EL_IT_01 | IRE(B)-SNKCO2N Trade with IT | Supply and transformation | Trade |  |  |  |  | kt | 1 |  |  | 0
2325 | TB_SNKCO2N_ES_FR_01 | IRE(B)-SNKCO2N Trade with FR | Supply and transformation | Trade |  |  |  |  | kt | 1 |  |  | 0
2326 | TB_SNKCO2N_ES_PT_01 | IRE(B)-SNKCO2N Trade with PT | Supply and transformation | Trade |  |  |  |  | kt | 1 |  |  | 0
2327 | TB_SNKCO2N_FI_NO_01 | IRE(B)-SNKCO2N Trade with NO | Supply and transformation | Trade |  |  |  |  | kt | 1 |  |  | 0
2328 | TB_SNKCO2N_FI_SE_01 | IRE(B)-SNKCO2N Trade with SE | Supply and transformation | Trade |  |  |  |  | kt | 1 |  |  | 0
2329 | TB_SNKCO2N_FR_IT_01 | IRE(B)-SNKCO2N Trade with IT | Supply and transformation | Trade |  |  |  |  | kt | 1 |  |  | 0
2330 | TB_SNKCO2N_FR_LU_01 | IRE(B)-SNKCO2N Trade with LU | Supply and transformation | Trade |  |  |  |  | kt | 1 |  |  | 0
2331 | TB_SNKCO2N_FR_UK_01 | IRE(B)-SNKCO2N Trade with UK | Supply and transformation | Trade |  |  |  |  | kt | 1 |  |  | 0
2332 | TB_SNKCO2N_HR_IT_01 | IRE(B)-SNKCO2N Trade with IT | Supply and transformation | Trade |  |  |  |  | kt | 1 |  |  | 0
2333 | TB_SNKCO2N_HU_RO_01 | IRE(B)-SNKCO2N Trade with RO | Supply and transformation | Trade |  |  |  |  | kt | 1 |  |  | 0
2334 | TB_SNKCO2N_HU_SI_01 | IRE(B)-SNKCO2N Trade with SI | Supply and transformation | Trade |  |  |  |  | kt | 1 |  |  | 0
2335 | TB_SNKCO2N_HU_SK_01 | IRE(B)-SNKCO2N Trade with SK | Supply and transformation | Trade |  |  |  |  | kt | 1 |  |  | 0
2336 | TB_SNKCO2N_IE_UK_01 | IRE(B)-SNKCO2N Trade with UK | Supply and transformation | Trade |  |  |  |  | kt | 1 |  |  | 0
2337 | TB_SNKCO2N_IT_MT_01 | IRE(B)-SNKCO2N Trade with MT | Supply and transformation | Trade |  |  |  |  | kt | 1 |  |  | 0
2338 | TB_SNKCO2N_IT_SI_01 | IRE(B)-SNKCO2N Trade with SI | Supply and transformation | Trade |  |  |  |  | kt | 1 |  |  | 0
2339 | TB_SNKCO2N_LT_LV_01 | IRE(B)-SNKCO2N Trade with LV | Supply and transformation | Trade |  |  |  |  | kt | 1 |  |  | 0
2340 | TB_SNKCO2N_LT_PL_01 | IRE(B)-SNKCO2N Trade with PL | Supply and transformation | Trade |  |  |  |  | kt | 1 |  |  | 0
2341 | TB_SNKCO2N_LV_SE_01 | IRE(B)-SNKCO2N Trade with SE | Supply and transformation | Trade |  |  |  |  | kt | 1 |  |  | 0
2342 | TB_SNKCO2N_NL_UK_01 | IRE(B)-SNKCO2N Trade with UK | Supply and transformation | Trade |  |  |  |  | kt | 1 |  |  | 0
2343 | TB_SNKCO2N_NO_SE_01 | IRE(B)-SNKCO2N Trade with SE | Supply and transformation | Trade |  |  |  |  | kt | 1 |  |  | 0
2344 | TB_SNKCO2N_NO_UK_01 | IRE(B)-SNKCO2N Trade with UK | Supply and transformation | Trade |  |  |  |  | kt | 1 |  |  | 0
2345 | TB_SNKCO2N_PL_SK_01 | IRE(B)-SNKCO2N Trade with SK | Supply and transformation | Trade |  |  |  |  | kt | 1 |  |  | 0
2346 | TB_SYNH2CU_AT_DE_01 | IRE(B)-SYNH2CU Trade with DE | Supply and transformation | Trade |  |  |  |  | PJ | 1 | H2 and fuel cells - TRADE | non-CCUS | 1
2347 | TB_SYNH2CU_AT_HU_01 | IRE(B)-SYNH2CU Trade with HU | Supply and transformation | Trade |  |  |  |  | PJ | 1 | H2 and fuel cells - TRADE | non-CCUS | 1
2348 | TB_SYNH2CU_AT_IT_01 | IRE(B)-SYNH2CU Trade with IT | Supply and transformation | Trade |  |  |  |  | PJ | 1 | H2 and fuel cells - TRADE | non-CCUS | 1
2349 | TB_SYNH2CU_AT_SI_01 | IRE(B)-SYNH2CU Trade with SI | Supply and transformation | Trade |  |  |  |  | PJ | 1 | H2 and fuel cells - TRADE | non-CCUS | 1
2350 | TB_SYNH2CU_AT_SK_01 | IRE(B)-SYNH2CU Trade with SK | Supply and transformation | Trade |  |  |  |  | PJ | 1 | H2 and fuel cells - TRADE | non-CCUS | 1
2351 | TB_SYNH2CU_BE_DE_01 | IRE(B)-SYNH2CU Trade with DE | Supply and transformation | Trade |  |  |  |  | PJ | 1 | H2 and fuel cells - TRADE | non-CCUS | 1
2352 | TB_SYNH2CU_BE_FR_01 | IRE(B)-SYNH2CU Trade with FR | Supply and transformation | Trade |  |  |  |  | PJ | 1 | H2 and fuel cells - TRADE | non-CCUS | 1
2353 | TB_SYNH2CU_BE_LU_01 | IRE(B)-SYNH2CU Trade with LU | Supply and transformation | Trade |  |  |  |  | PJ | 1 | H2 and fuel cells - TRADE | non-CCUS | 1
2354 | TB_SYNH2CU_BE_NL_01 | IRE(B)-SYNH2CU Trade with NL | Supply and transformation | Trade |  |  |  |  | PJ | 1 | H2 and fuel cells - TRADE | non-CCUS | 1
2355 | TB_SYNH2CU_BE_UK_01 | IRE(B)-SYNH2CU Trade with UK | Supply and transformation | Trade |  |  |  |  | PJ | 1 | H2 and fuel cells - TRADE | non-CCUS | 1
2356 | TB_SYNH2CU_BG_EL_01 | IRE(B)-SYNH2CU Trade with EL | Supply and transformation | Trade |  |  |  |  | PJ | 1 | H2 and fuel cells - TRADE | non-CCUS | 1
2357 | TB_SYNH2CU_CZ_DE_01 | IRE(B)-SYNH2CU Trade with DE | Supply and transformation | Trade |  |  |  |  | PJ | 1 | H2 and fuel cells - TRADE | non-CCUS | 1
2358 | TB_SYNH2CU_CZ_SK_01 | IRE(B)-SYNH2CU Trade with SK | Supply and transformation | Trade |  |  |  |  | PJ | 1 | H2 and fuel cells - TRADE | non-CCUS | 1
2359 | TB_SYNH2CU_DE_CH_01 | IRE(B)-SYNH2CU Trade with DE | Supply and transformation | Trade |  |  |  |  | PJ | 1 | H2 and fuel cells - TRADE | non-CCUS | 1
2360 | TB_SYNH2CU_DE_FR_01 | IRE(B)-SYNH2CU Trade with FR | Supply and transformation | Trade |  |  |  |  | PJ | 1 | H2 and fuel cells - TRADE | non-CCUS | 1
2361 | TB_SYNH2CU_DE_LU_01 | IRE(B)-SYNH2CU Trade with LU | Supply and transformation | Trade |  |  |  |  | PJ | 1 | H2 and fuel cells - TRADE | non-CCUS | 1
2362 | TB_SYNH2CU_DE_NL_01 | IRE(B)-SYNH2CU Trade with NL | Supply and transformation | Trade |  |  |  |  | PJ | 1 | H2 and fuel cells - TRADE | non-CCUS | 1
2363 | TB_SYNH2CU_DE_PL_01 | IRE(B)-SYNH2CU Trade with PL | Supply and transformation | Trade |  |  |  |  | PJ | 1 | H2 and fuel cells - TRADE | non-CCUS | 1
2364 | TB_SYNH2CU_DK_DE_01 | IRE(B)-SYNH2CU Trade with DK | Supply and transformation | Trade |  |  |  |  | PJ | 1 | H2 and fuel cells - TRADE | non-CCUS | 1
2365 | TB_SYNH2CU_DK_NL_01 | IRE(B)-SYNH2CU Trade with NL | Supply and transformation | Trade |  |  |  |  | PJ | 1 | H2 and fuel cells - TRADE | non-CCUS | 1
2366 | TB_SYNH2CU_DK_SE_01 | IRE(B)-SYNH2CU Trade with SE | Supply and transformation | Trade |  |  |  |  | PJ | 1 | H2 and fuel cells - TRADE | non-CCUS | 1
2367 | TB_SYNH2CU_FR_CH_01 | IRE(B)-SYNH2CU Trade with FR | Supply and transformation | Trade |  |  |  |  | PJ | 1 | H2 and fuel cells - TRADE | non-CCUS | 1
2368 | TB_SYNH2CU_FR_ES_01 | IRE(B)-SYNH2CU Trade with FR | Supply and transformation | Trade |  |  |  |  | PJ | 1 | H2 and fuel cells - TRADE | non-CCUS | 1
2369 | TB_SYNH2CU_HR_IT_01 | IRE(B)-SYNH2CU Trade with IT | Supply and transformation | Trade |  |  |  |  | PJ | 1 | H2 and fuel cells - TRADE | non-CCUS | 1
2370 | TB_SYNH2CU_HU_HR_01 | IRE(B)-SYNH2CU Trade with HU | Supply and transformation | Trade |  |  |  |  | PJ | 1 | H2 and fuel cells - TRADE | non-CCUS | 1
2371 | TB_SYNH2CU_HU_RO_01 | IRE(B)-SYNH2CU Trade with RO | Supply and transformation | Trade |  |  |  |  | PJ | 1 | H2 and fuel cells - TRADE | non-CCUS | 1
2372 | TB_SYNH2CU_IE_UK_01 | IRE(B)-SYNH2CU Trade with UK | Supply and transformation | Trade |  |  |  |  | PJ | 1 | H2 and fuel cells - TRADE | non-CCUS | 1
2373 | TB_SYNH2CU_IT_CH_01 | IRE(B)-SYNH2CU Trade with IT | Supply and transformation | Trade |  |  |  |  | PJ | 1 | H2 and fuel cells - TRADE | non-CCUS | 1
2374 | TB_SYNH2CU_IT_SI_01 | IRE(B)-SYNH2CU Trade with SI | Supply and transformation | Trade |  |  |  |  | PJ | 1 | H2 and fuel cells - TRADE | non-CCUS | 1
2375 | TB_SYNH2CU_IT_SK_01 | IRE(B)-SYNH2CU Trade with SK | Supply and transformation | Trade |  |  |  |  | PJ | 1 | H2 and fuel cells - TRADE | non-CCUS | 1
2376 | TB_SYNH2CU_LV_EE_01 | IRE(B)-SYNH2CU Trade with LV | Supply and transformation | Trade |  |  |  |  | PJ | 1 | H2 and fuel cells - TRADE | non-CCUS | 1
2377 | TB_SYNH2CU_LV_LT_01 | IRE(B)-SYNH2CU Trade with LV | Supply and transformation | Trade |  |  |  |  | PJ | 1 | H2 and fuel cells - TRADE | non-CCUS | 1
2378 | TB_SYNH2CU_NL_UK_01 | IRE(B)-SYNH2CU Trade with UK | Supply and transformation | Trade |  |  |  |  | PJ | 1 | H2 and fuel cells - TRADE | non-CCUS | 1
2379 | TB_SYNH2CU_NO_BE_01 | IRE(B)-SYNH2CU Trade with NO | Supply and transformation | Trade |  |  |  |  | PJ | 1 | H2 and fuel cells - TRADE | non-CCUS | 1
2380 | TB_SYNH2CU_NO_DE_01 | IRE(B)-SYNH2CU Trade with NO | Supply and transformation | Trade |  |  |  |  | PJ | 1 | H2 and fuel cells - TRADE | non-CCUS | 1
2381 | TB_SYNH2CU_NO_FR_01 | IRE(B)-SYNH2CU Trade with NO | Supply and transformation | Trade |  |  |  |  | PJ | 1 | H2 and fuel cells - TRADE | non-CCUS | 1
2382 | TB_SYNH2CU_NO_NL_01 | IRE(B)-SYNH2CU Trade with NO | Supply and transformation | Trade |  |  |  |  | PJ | 1 | H2 and fuel cells - TRADE | non-CCUS | 1
2383 | TB_SYNH2CU_NO_UK_01 | IRE(B)-SYNH2CU Trade with UK | Supply and transformation | Trade |  |  |  |  | PJ | 1 | H2 and fuel cells - TRADE | non-CCUS | 1
2384 | TB_SYNH2CU_PT_ES_01 | IRE(B)-SYNH2CU Trade with PT | Supply and transformation | Trade |  |  |  |  | PJ | 1 | H2 and fuel cells - TRADE | non-CCUS | 1
2385 | TB_SYNH2CU_RO_BG_01 | IRE(B)-SYNH2CU Trade with RO | Supply and transformation | Trade |  |  |  |  | PJ | 1 | H2 and fuel cells - TRADE | non-CCUS | 1
2386 | TB_SYNH2CU_SI_HR_01 | IRE(B)-SYNH2CU Trade with SI | Supply and transformation | Trade |  |  |  |  | PJ | 1 | H2 and fuel cells - TRADE | non-CCUS | 1
2387 | TB_SYNH2CU_SI_HU_01 | IRE(B)-SYNH2CU Trade with SI | Supply and transformation | Trade |  |  |  |  | PJ | 1 | H2 and fuel cells - TRADE | non-CCUS | 1
2388 | TRA_Avi_Frt_Extra-EU | Aviation Tech - Freight - extra-EU | Transport | Freight |  | Aviation international | Petroleum (possibly blended) | btkm-yr | btkm |  |  |  | 0 |  | Transport
2389 | TRA_Avi_Frt_Intra-EU | Aviation Tech - Freight - intra-EU | Transport | Freight |  | Aviation intra-EU | Petroleum (possibly blended) | btkm-yr | btkm |  |  |  | 0 |  | Transport
2390 | TRA_Avi_Pas_Dom | Aviation Tech - Passenger - Domestic | Transport | Passenger |  | Aviation domestic | Petroleum (possibly blended) | bpkm-yr | bpkm |  |  |  | 0 |  | Transport
2391 | TRA_Avi_Pas_Extra-EU | Aviation Tech - Passenger - extra-EU | Transport | Passenger |  | Aviation international | Petroleum (possibly blended) | bpkm-yr | bpkm |  |  |  | 0 |  | Transport
2392 | TRA_Avi_Pas_Intra-EU | Aviation Tech - Passenger - intra-EU | Transport | Passenger |  | Aviation intra-EU | Petroleum (possibly blended) | bpkm-yr | bpkm |  |  |  | 0 |  | Transport
2393 | TRA_Bunk | Bunkers | Transport | Freight |  | Bunkers | Petroleum (possibly blended) | btkm-yr | btkm | -1 |  |  | 0 |  | Transport
2394 | TRA_Bus_Cng_Coa | Road Transport Buses CNG/Biogas | Transport | Passenger |  | Buses | Gas (possibly blended) | 1000vehicles | Millionpkm |  |  |  | 0 |  | Transport
2395 | TRA_Bus_Cng_Coa_01 | Bus.Coach.GAS.01 | Transport | Passenger |  | Buses | Gas (possibly blended) | 1000vehicles | Millionpkm |  |  |  | 0 |  | Transport
2396 | TRA_Bus_Cng_Urb | Road Transport Buses CNG/Biogas | Transport | Passenger |  | Buses | Gas (possibly blended) | 1000vehicles | Millionpkm |  |  |  | 0 |  | Transport
2397 | TRA_Bus_Cng_Urb_01 | Bus.Urban.GAS.01 | Transport | Passenger |  | Buses | Gas (possibly blended) | 1000vehicles | Millionpkm |  |  |  | 0 |  | Transport
2398 | TRA_Bus_Dis_Coa | Road Transport Buses Diesel | Transport | Passenger |  | Buses | Petroleum (possibly blended) | 1000vehicles | Millionpkm |  |  |  | 0 |  | Transport
2399 | TRA_Bus_Dis_Coa_01 | Bus.Coach.DST.01 | Transport | Passenger |  | Buses | Petroleum (possibly blended) | 1000vehicles | Millionpkm |  |  |  | 0 |  | Transport
2400 | TRA_Bus_Dis_Urb | Road Transport Buses Diesel | Transport | Passenger |  | Buses | Petroleum (possibly blended) | 1000vehicles | Millionpkm |  |  |  | 0 |  | Transport
2401 | TRA_Bus_Dis_Urb_01 | Bus.Urban.DST.01 | Transport | Passenger |  | Buses | Petroleum (possibly blended) | 1000vehicles | Millionpkm |  |  |  | 0 |  | Transport
2402 | TRA_Bus_Eth_Coa_01 | Bus.Coach.ETH.01 | Transport | Passenger |  | Buses | Biofuel | 1000vehicles | Millionpkm |  |  |  | 0 |  | Transport
2403 | TRA_Bus_Eth_Urb_01 | Bus.Urban.ETH.01 | Transport | Passenger |  | Buses | Biofuel | 1000vehicles | Millionpkm |  |  |  | 0 |  | Transport
2404 | TRA_Bus_Gas_Coa | Road Transport Buses Gasoline | Transport | Passenger |  | Buses | Petroleum (possibly blended) | 1000vehicles | Millionpkm |  |  |  | 0 |  | Transport
2405 | TRA_Bus_Gas_Coa_01 | Bus.Coach.GSL.01 | Transport | Passenger |  | Buses | Petroleum (possibly blended) | 1000vehicles | Millionpkm |  |  |  | 0 |  | Transport
2406 | TRA_Bus_Gas_Urb | Road Transport Buses Gasoline | Transport | Passenger |  | Buses | Petroleum (possibly blended) | 1000vehicles | Millionpkm |  |  |  | 0 |  | Transport
2407 | TRA_Bus_Gas_Urb_01 | Bus.Urban.GSL.01 | Transport | Passenger |  | Buses | Petroleum (possibly blended) | 1000vehicles | Millionpkm |  |  |  | 0 |  | Transport
2408 | TRA_Bus_GH2_Coa_01 | Bus.Coach.GH2.FC.10 | Transport | Passenger |  | Buses | Hydrogen | 1000vehicles | Millionpkm |  |  |  | 0 |  | Transport
2409 | TRA_Bus_GH2_Urb_01 | Bus.Urban.GH2.FC.10 | Transport | Passenger |  | Buses | Hydrogen | 1000vehicles | Millionpkm |  |  |  | 0 |  | Transport
2410 | TRA_Bus_Lpg_Coa | Road Transport Buses LPG | Transport | Passenger |  | Buses | Petroleum (possibly blended) | 1000vehicles | Millionpkm |  |  |  | 0 |  | Transport
2411 | TRA_Bus_Lpg_Urb | Road Transport Buses LPG | Transport | Passenger |  | Buses | Petroleum (possibly blended) | 1000vehicles | Millionpkm |  |  |  | 0 |  | Transport
2412 | TRA_Car_Cng_Exe | Road Transport Cars CNG | Transport | Passenger |  | Cars | Gas (possibly blended) | 1000vehicles | Millionpkm |  |  |  | 0 |  | Transport
2413 | TRA_Car_Cng_Exe_01 | Car.Executive.GAS.01 | Transport | Passenger |  | Cars | Gas (possibly blended) | 1000vehicles | Millionpkm |  |  |  | 0 |  | Transport
2414 | TRA_Car_Cng_Exe_11 | Car.Executive.GAS.11 | Transport | Passenger |  | Cars | Gas (possibly blended) | 1000vehicles | Millionpkm |  |  |  | 0 |  | Transport
2415 | TRA_Car_Cng_Exe_21 | Car.Executive.GAS.21 | Transport | Passenger |  | Cars | Gas (possibly blended) | 1000vehicles | Millionpkm |  |  |  | 0 |  | Transport
2416 | TRA_Car_Cng_Exe_31 | Car.Executive.GAS.31 | Transport | Passenger |  | Cars | Gas (possibly blended) | 1000vehicles | Millionpkm |  |  |  | 0 |  | Transport
2417 | TRA_Car_Cng_Exe_41 | Car.Executive.GAS.41 | Transport | Passenger |  | Cars | Gas (possibly blended) | 1000vehicles | Millionpkm |  |  |  | 0 |  | Transport
2418 | TRA_Car_Cng_Exe_51 | Car.Executive.GAS.51 | Transport | Passenger |  | Cars | Gas (possibly blended) | 1000vehicles | Millionpkm |  |  |  | 0 |  | Transport
2419 | TRA_Car_Cng_Exe_61 | Car.Executive.GAS.61 | Transport | Passenger |  | Cars | Gas (possibly blended) | 1000vehicles | Millionpkm |  |  |  | 0 |  | Transport
2420 | TRA_Car_Cng_Exe_71 | Car.Executive.GAS.71 | Transport | Passenger |  | Cars | Gas (possibly blended) | 1000vehicles | Millionpkm |  |  |  | 0 |  | Transport
2421 | TRA_Car_Cng_Exe_81 | Car.Executive.GAS.81 | Transport | Passenger |  | Cars | Gas (possibly blended) | 1000vehicles | Millionpkm |  |  |  | 0 |  | Transport
2422 | TRA_Car_Cng_Exe_91 | Car.Executive.GAS.91 | Transport | Passenger |  | Cars | Gas (possibly blended) | 1000vehicles | Millionpkm |  |  |  | 0 |  | Transport
2423 | TRA_Car_Cng_Lom | Road Transport Cars CNG | Transport | Passenger |  | Cars | Gas (possibly blended) | 1000vehicles | Millionpkm |  |  |  | 0 |  | Transport
2424 | TRA_Car_Cng_LoM_01 | Car.Lower-medium.GAS.01 | Transport | Passenger |  | Cars | Gas (possibly blended) | 1000vehicles | Millionpkm |  |  |  | 0 |  | Transport
2425 | TRA_Car_Cng_LoM_11 | Car.Lower-medium.GAS.11 | Transport | Passenger |  | Cars | Gas (possibly blended) | 1000vehicles | Millionpkm |  |  |  | 0 |  | Transport
2426 | TRA_Car_Cng_LoM_21 | Car.Lower-medium.GAS.21 | Transport | Passenger |  | Cars | Gas (possibly blended) | 1000vehicles | Millionpkm |  |  |  | 0 |  | Transport
2427 | TRA_Car_Cng_LoM_31 | Car.Lower-medium.GAS.31 | Transport | Passenger |  | Cars | Gas (possibly blended) | 1000vehicles | Millionpkm |  |  |  | 0 |  | Transport
2428 | TRA_Car_Cng_LoM_41 | Car.Lower-medium.GAS.41 | Transport | Passenger |  | Cars | Gas (possibly blended) | 1000vehicles | Millionpkm |  |  |  | 0 |  | Transport
2429 | TRA_Car_Cng_LoM_51 | Car.Lower-medium.GAS.51 | Transport | Passenger |  | Cars | Gas (possibly blended) | 1000vehicles | Millionpkm |  |  |  | 0 |  | Transport
2430 | TRA_Car_Cng_LoM_61 | Car.Lower-medium.GAS.61 | Transport | Passenger |  | Cars | Gas (possibly blended) | 1000vehicles | Millionpkm |  |  |  | 0 |  | Transport
2431 | TRA_Car_Cng_LoM_71 | Car.Lower-medium.GAS.71 | Transport | Passenger |  | Cars | Gas (possibly blended) | 1000vehicles | Millionpkm |  |  |  | 0 |  | Transport
2432 | TRA_Car_Cng_LoM_81 | Car.Lower-medium.GAS.81 | Transport | Passenger |  | Cars | Gas (possibly blended) | 1000vehicles | Millionpkm |  |  |  | 0 |  | Transport
2433 | TRA_Car_Cng_LoM_91 | Car.Lower-medium.GAS.91 | Transport | Passenger |  | Cars | Gas (possibly blended) | 1000vehicles | Millionpkm |  |  |  | 0 |  | Transport
2434 | TRA_Car_Cng_Sma | Road Transport Cars CNG | Transport | Passenger |  | Cars | Gas (possibly blended) | 1000vehicles | Millionpkm |  |  |  | 0 |  | Transport
2435 | TRA_Car_Cng_Sma_01 | Car.Small.GAS.01 | Transport | Passenger |  | Cars | Gas (possibly blended) | 1000vehicles | Millionpkm |  |  |  | 0 |  | Transport
2436 | TRA_Car_Cng_Sma_11 | Car.Small.GAS.11 | Transport | Passenger |  | Cars | Gas (possibly blended) | 1000vehicles | Millionpkm |  |  |  | 0 |  | Transport
2437 | TRA_Car_Cng_Sma_21 | Car.Small.GAS.21 | Transport | Passenger |  | Cars | Gas (possibly blended) | 1000vehicles | Millionpkm |  |  |  | 0 |  | Transport
2438 | TRA_Car_Cng_Sma_31 | Car.Small.GAS.31 | Transport | Passenger |  | Cars | Gas (possibly blended) | 1000vehicles | Millionpkm |  |  |  | 0 |  | Transport
2439 | TRA_Car_Cng_Sma_41 | Car.Small.GAS.41 | Transport | Passenger |  | Cars | Gas (possibly blended) | 1000vehicles | Millionpkm |  |  |  | 0 |  | Transport
2440 | TRA_Car_Cng_Sma_51 | Car.Small.GAS.51 | Transport | Passenger |  | Cars | Gas (possibly blended) | 1000vehicles | Millionpkm |  |  |  | 0 |  | Transport
2441 | TRA_Car_Cng_Sma_61 | Car.Small.GAS.61 | Transport | Passenger |  | Cars | Gas (possibly blended) | 1000vehicles | Millionpkm |  |  |  | 0 |  | Transport
2442 | TRA_Car_Cng_Sma_71 | Car.Small.GAS.71 | Transport | Passenger |  | Cars | Gas (possibly blended) | 1000vehicles | Millionpkm |  |  |  | 0 |  | Transport
2443 | TRA_Car_Cng_Sma_81 | Car.Small.GAS.81 | Transport | Passenger |  | Cars | Gas (possibly blended) | 1000vehicles | Millionpkm |  |  |  | 0 |  | Transport
2444 | TRA_Car_Cng_Sma_91 | Car.Small.GAS.91 | Transport | Passenger |  | Cars | Gas (possibly blended) | 1000vehicles | Millionpkm |  |  |  | 0 |  | Transport
2445 | TRA_Car_Cng_Upm | Road Transport Cars CNG | Transport | Passenger |  | Cars | Gas (possibly blended) | 1000vehicles | Millionpkm |  |  |  | 0 |  | Transport
2446 | TRA_Car_Cng_UpM_01 | Car.Upper-medium.GAS.01 | Transport | Passenger |  | Cars | Gas (possibly blended) | 1000vehicles | Millionpkm |  |  |  | 0 |  | Transport
2447 | TRA_Car_Cng_UpM_11 | Car.Upper-medium.GAS.11 | Transport | Passenger |  | Cars | Gas (possibly blended) | 1000vehicles | Millionpkm |  |  |  | 0 |  | Transport
2448 | TRA_Car_Cng_UpM_21 | Car.Upper-medium.GAS.21 | Transport | Passenger |  | Cars | Gas (possibly blended) | 1000vehicles | Millionpkm |  |  |  | 0 |  | Transport
2449 | TRA_Car_Cng_UpM_31 | Car.Upper-medium.GAS.31 | Transport | Passenger |  | Cars | Gas (possibly blended) | 1000vehicles | Millionpkm |  |  |  | 0 |  | Transport
2450 | TRA_Car_Cng_UpM_41 | Car.Upper-medium.GAS.41 | Transport | Passenger |  | Cars | Gas (possibly blended) | 1000vehicles | Millionpkm |  |  |  | 0 |  | Transport
2451 | TRA_Car_Cng_UpM_51 | Car.Upper-medium.GAS.51 | Transport | Passenger |  | Cars | Gas (possibly blended) | 1000vehicles | Millionpkm |  |  |  | 0 |  | Transport
2452 | TRA_Car_Cng_UpM_61 | Car.Upper-medium.GAS.61 | Transport | Passenger |  | Cars | Gas (possibly blended) | 1000vehicles | Millionpkm |  |  |  | 0 |  | Transport
2453 | TRA_Car_Cng_UpM_71 | Car.Upper-medium.GAS.71 | Transport | Passenger |  | Cars | Gas (possibly blended) | 1000vehicles | Millionpkm |  |  |  | 0 |  | Transport
2454 | TRA_Car_Cng_UpM_81 | Car.Upper-medium.GAS.81 | Transport | Passenger |  | Cars | Gas (possibly blended) | 1000vehicles | Millionpkm |  |  |  | 0 |  | Transport
2455 | TRA_Car_Cng_UpM_91 | Car.Upper-medium.GAS.91 | Transport | Passenger |  | Cars | Gas (possibly blended) | 1000vehicles | Millionpkm |  |  |  | 0 |  | Transport
2456 | TRA_Car_Dis_Exe | Road Transport Cars Diesel | Transport | Passenger |  | Cars | Petroleum (possibly blended) | 1000vehicles | Millionpkm |  |  |  | 0 |  | Transport
2457 | TRA_Car_Dis_Exe_01 | Car.Executive.DST.01 | Transport | Passenger |  | Cars | Petroleum (possibly blended) | 1000vehicles | Millionpkm |  |  |  | 0 |  | Transport
2458 | TRA_Car_Dis_Exe_11 | Car.Executive.DST.11 | Transport | Passenger |  | Cars | Petroleum (possibly blended) | 1000vehicles | Millionpkm |  |  |  | 0 |  | Transport
2459 | TRA_Car_Dis_Exe_21 | Car.Executive.DST.21 | Transport | Passenger |  | Cars | Petroleum (possibly blended) | 1000vehicles | Millionpkm |  |  |  | 0 |  | Transport
2460 | TRA_Car_Dis_Exe_31 | Car.Executive.DST.31 | Transport | Passenger |  | Cars | Petroleum (possibly blended) | 1000vehicles | Millionpkm |  |  |  | 0 |  | Transport
2461 | TRA_Car_Dis_Exe_41 | Car.Executive.DST.41 | Transport | Passenger |  | Cars | Petroleum (possibly blended) | 1000vehicles | Millionpkm |  |  |  | 0 |  | Transport
2462 | TRA_Car_Dis_Exe_51 | Car.Executive.DST.51 | Transport | Passenger |  | Cars | Petroleum (possibly blended) | 1000vehicles | Millionpkm |  |  |  | 0 |  | Transport
2463 | TRA_Car_Dis_Exe_61 | Car.Executive.DST.61 | Transport | Passenger |  | Cars | Petroleum (possibly blended) | 1000vehicles | Millionpkm |  |  |  | 0 |  | Transport
2464 | TRA_Car_Dis_Exe_71 | Car.Executive.DST.71 | Transport | Passenger |  | Cars | Petroleum (possibly blended) | 1000vehicles | Millionpkm |  |  |  | 0 |  | Transport
2465 | TRA_Car_Dis_Exe_81 | Car.Executive.DST.81 | Transport | Passenger |  | Cars | Petroleum (possibly blended) | 1000vehicles | Millionpkm |  |  |  | 0 |  | Transport
2466 | TRA_Car_Dis_Exe_91 | Car.Executive.DST.91 | Transport | Passenger |  | Cars | Petroleum (possibly blended) | 1000vehicles | Millionpkm |  |  |  | 0 |  | Transport
2467 | TRA_Car_Dis_Lom | Road Transport Cars Diesel | Transport | Passenger |  | Cars | Petroleum (possibly blended) | 1000vehicles | Millionpkm |  |  |  | 0 |  | Transport
2468 | TRA_Car_Dis_LoM_01 | Car.Lower-medium.DST.01 | Transport | Passenger |  | Cars | Petroleum (possibly blended) | 1000vehicles | Millionpkm |  |  |  | 0 |  | Transport
2469 | TRA_Car_Dis_LoM_11 | Car.Lower-medium.DST.11 | Transport | Passenger |  | Cars | Petroleum (possibly blended) | 1000vehicles | Millionpkm |  |  |  | 0 |  | Transport
2470 | TRA_Car_Dis_LoM_21 | Car.Lower-medium.DST.21 | Transport | Passenger |  | Cars | Petroleum (possibly blended) | 1000vehicles | Millionpkm |  |  |  | 0 |  | Transport
2471 | TRA_Car_Dis_LoM_31 | Car.Lower-medium.DST.31 | Transport | Passenger |  | Cars | Petroleum (possibly blended) | 1000vehicles | Millionpkm |  |  |  | 0 |  | Transport
2472 | TRA_Car_Dis_LoM_41 | Car.Lower-medium.DST.41 | Transport | Passenger |  | Cars | Petroleum (possibly blended) | 1000vehicles | Millionpkm |  |  |  | 0 |  | Transport
2473 | TRA_Car_Dis_LoM_51 | Car.Lower-medium.DST.51 | Transport | Passenger |  | Cars | Petroleum (possibly blended) | 1000vehicles | Millionpkm |  |  |  | 0 |  | Transport
2474 | TRA_Car_Dis_LoM_61 | Car.Lower-medium.DST.61 | Transport | Passenger |  | Cars | Petroleum (possibly blended) | 1000vehicles | Millionpkm |  |  |  | 0 |  | Transport
2475 | TRA_Car_Dis_LoM_71 | Car.Lower-medium.DST.71 | Transport | Passenger |  | Cars | Petroleum (possibly blended) | 1000vehicles | Millionpkm |  |  |  | 0 |  | Transport
2476 | TRA_Car_Dis_LoM_81 | Car.Lower-medium.DST.81 | Transport | Passenger |  | Cars | Petroleum (possibly blended) | 1000vehicles | Millionpkm |  |  |  | 0 |  | Transport
2477 | TRA_Car_Dis_LoM_91 | Car.Lower-medium.DST.91 | Transport | Passenger |  | Cars | Petroleum (possibly blended) | 1000vehicles | Millionpkm |  |  |  | 0 |  | Transport
2478 | TRA_Car_Dis_Sma | Road Transport Cars Diesel | Transport | Passenger |  | Cars | Petroleum (possibly blended) | 1000vehicles | Millionpkm |  |  |  | 0 |  | Transport
2479 | TRA_Car_Dis_Sma_01 | Car.Small.DST.01 | Transport | Passenger |  | Cars | Petroleum (possibly blended) | 1000vehicles | Millionpkm |  |  |  | 0 |  | Transport
2480 | TRA_Car_Dis_Sma_11 | Car.Small.DST.11 | Transport | Passenger |  | Cars | Petroleum (possibly blended) | 1000vehicles | Millionpkm |  |  |  | 0 |  | Transport
2481 | TRA_Car_Dis_Sma_21 | Car.Small.DST.21 | Transport | Passenger |  | Cars | Petroleum (possibly blended) | 1000vehicles | Millionpkm |  |  |  | 0 |  | Transport
2482 | TRA_Car_Dis_Sma_31 | Car.Small.DST.31 | Transport | Passenger |  | Cars | Petroleum (possibly blended) | 1000vehicles | Millionpkm |  |  |  | 0 |  | Transport
2483 | TRA_Car_Dis_Sma_41 | Car.Small.DST.41 | Transport | Passenger |  | Cars | Petroleum (possibly blended) | 1000vehicles | Millionpkm |  |  |  | 0 |  | Transport
2484 | TRA_Car_Dis_Sma_51 | Car.Small.DST.51 | Transport | Passenger |  | Cars | Petroleum (possibly blended) | 1000vehicles | Millionpkm |  |  |  | 0 |  | Transport
2485 | TRA_Car_Dis_Sma_61 | Car.Small.DST.61 | Transport | Passenger |  | Cars | Petroleum (possibly blended) | 1000vehicles | Millionpkm |  |  |  | 0 |  | Transport
2486 | TRA_Car_Dis_Sma_71 | Car.Small.DST.71 | Transport | Passenger |  | Cars | Petroleum (possibly blended) | 1000vehicles | Millionpkm |  |  |  | 0 |  | Transport
2487 | TRA_Car_Dis_Sma_81 | Car.Small.DST.81 | Transport | Passenger |  | Cars | Petroleum (possibly blended) | 1000vehicles | Millionpkm |  |  |  | 0 |  | Transport
2488 | TRA_Car_Dis_Sma_91 | Car.Small.DST.91 | Transport | Passenger |  | Cars | Petroleum (possibly blended) | 1000vehicles | Millionpkm |  |  |  | 0 |  | Transport
2489 | TRA_Car_Dis_Upm | Road Transport Cars Diesel | Transport | Passenger |  | Cars | Petroleum (possibly blended) | 1000vehicles | Millionpkm |  |  |  | 0 |  | Transport
2490 | TRA_Car_Dis_UpM_01 | Car.Upper-medium.DST.01 | Transport | Passenger |  | Cars | Petroleum (possibly blended) | 1000vehicles | Millionpkm |  |  |  | 0 |  | Transport
2491 | TRA_Car_Dis_UpM_11 | Car.Upper-medium.DST.11 | Transport | Passenger |  | Cars | Petroleum (possibly blended) | 1000vehicles | Millionpkm |  |  |  | 0 |  | Transport
2492 | TRA_Car_Dis_UpM_21 | Car.Upper-medium.DST.21 | Transport | Passenger |  | Cars | Petroleum (possibly blended) | 1000vehicles | Millionpkm |  |  |  | 0 |  | Transport
2493 | TRA_Car_Dis_UpM_31 | Car.Upper-medium.DST.31 | Transport | Passenger |  | Cars | Petroleum (possibly blended) | 1000vehicles | Millionpkm |  |  |  | 0 |  | Transport
2494 | TRA_Car_Dis_UpM_41 | Car.Upper-medium.DST.41 | Transport | Passenger |  | Cars | Petroleum (possibly blended) | 1000vehicles | Millionpkm |  |  |  | 0 |  | Transport
2495 | TRA_Car_Dis_UpM_51 | Car.Upper-medium.DST.51 | Transport | Passenger |  | Cars | Petroleum (possibly blended) | 1000vehicles | Millionpkm |  |  |  | 0 |  | Transport
2496 | TRA_Car_Dis_UpM_61 | Car.Upper-medium.DST.61 | Transport | Passenger |  | Cars | Petroleum (possibly blended) | 1000vehicles | Millionpkm |  |  |  | 0 |  | Transport
2497 | TRA_Car_Dis_UpM_71 | Car.Upper-medium.DST.71 | Transport | Passenger |  | Cars | Petroleum (possibly blended) | 1000vehicles | Millionpkm |  |  |  | 0 |  | Transport
2498 | TRA_Car_Dis_UpM_81 | Car.Upper-medium.DST.81 | Transport | Passenger |  | Cars | Petroleum (possibly blended) | 1000vehicles | Millionpkm |  |  |  | 0 |  | Transport
2499 | TRA_Car_Dis_UpM_91 | Car.Upper-medium.DST.91 | Transport | Passenger |  | Cars | Petroleum (possibly blended) | 1000vehicles | Millionpkm |  |  |  | 0 |  | Transport
2500 | TRA_Car_Elc_Exe_10 | Car.Executive.ELC.10 | Transport | Passenger |  | Cars | Electricity | 1000vehicles | Millionpkm |  |  |  | 0 |  | Transport
2501 | TRA_Car_Elc_LoM_10 | Car.Lower-medium.ELC.10 | Transport | Passenger |  | Cars | Electricity | 1000vehicles | Millionpkm |  |  |  | 0 |  | Transport
2502 | TRA_Car_Elc_Sma_10 | Car.Small.ELC.10 | Transport | Passenger |  | Cars | Electricity | 1000vehicles | Millionpkm |  |  |  | 0 |  | Transport
2503 | TRA_Car_Elc_UpM_10 | Car.Upper-medium.ELC.10 | Transport | Passenger |  | Cars | Electricity | 1000vehicles | Millionpkm |  |  |  | 0 |  | Transport
2504 | TRA_Car_Fle_Fue_Exe | Road Transport Cars Flexi Fuel | Transport | Passenger |  | Cars | Petroleum (possibly blended) | 1000vehicles | Millionpkm |  |  |  | 0 |  | Transport
2505 | TRA_Car_Fle_Fue_Lom | Road Transport Cars Flexi Fuel | Transport | Passenger |  | Cars | Petroleum (possibly blended) | 1000vehicles | Millionpkm |  |  |  | 0 |  | Transport
2506 | TRA_Car_Fle_Fue_Sma | Road Transport Cars Flexi Fuel | Transport | Passenger |  | Cars | Petroleum (possibly blended) | 1000vehicles | Millionpkm |  |  |  | 0 |  | Transport
2507 | TRA_Car_Fle_Fue_Upm | Road Transport Cars Flexi Fuel | Transport | Passenger |  | Cars | Petroleum (possibly blended) | 1000vehicles | Millionpkm |  |  |  | 0 |  | Transport
2508 | TRA_Car_Gas_Exe | Road Transport Cars Gasoline | Transport | Passenger |  | Cars | Petroleum (possibly blended) | 1000vehicles | Millionpkm |  |  |  | 0 |  | Transport
2509 | TRA_Car_Gas_Exe_01 | Car.Executive.GSL.01 | Transport | Passenger |  | Cars | Petroleum (possibly blended) | 1000vehicles | Millionpkm |  |  |  | 0 |  | Transport
2510 | TRA_Car_Gas_Exe_11 | Car.Executive.GSL.11 | Transport | Passenger |  | Cars | Petroleum (possibly blended) | 1000vehicles | Millionpkm |  |  |  | 0 |  | Transport
2511 | TRA_Car_Gas_Exe_21 | Car.Executive.GSL.21 | Transport | Passenger |  | Cars | Petroleum (possibly blended) | 1000vehicles | Millionpkm |  |  |  | 0 |  | Transport
2512 | TRA_Car_Gas_Exe_31 | Car.Executive.GSL.31 | Transport | Passenger |  | Cars | Petroleum (possibly blended) | 1000vehicles | Millionpkm |  |  |  | 0 |  | Transport
2513 | TRA_Car_Gas_Exe_41 | Car.Executive.GSL.41 | Transport | Passenger |  | Cars | Petroleum (possibly blended) | 1000vehicles | Millionpkm |  |  |  | 0 |  | Transport
2514 | TRA_Car_Gas_Exe_51 | Car.Executive.GSL.51 | Transport | Passenger |  | Cars | Petroleum (possibly blended) | 1000vehicles | Millionpkm |  |  |  | 0 |  | Transport
2515 | TRA_Car_Gas_Exe_61 | Car.Executive.GSL.61 | Transport | Passenger |  | Cars | Petroleum (possibly blended) | 1000vehicles | Millionpkm |  |  |  | 0 |  | Transport
2516 | TRA_Car_Gas_Exe_71 | Car.Executive.GSL.71 | Transport | Passenger |  | Cars | Petroleum (possibly blended) | 1000vehicles | Millionpkm |  |  |  | 0 |  | Transport
2517 | TRA_Car_Gas_Exe_81 | Car.Executive.GSL.81 | Transport | Passenger |  | Cars | Petroleum (possibly blended) | 1000vehicles | Millionpkm |  |  |  | 0 |  | Transport
2518 | TRA_Car_Gas_Exe_91 | Car.Executive.GSL.91 | Transport | Passenger |  | Cars | Petroleum (possibly blended) | 1000vehicles | Millionpkm |  |  |  | 0 |  | Transport
2519 | TRA_Car_Gas_Lom | Road Transport Cars Gasoline | Transport | Passenger |  | Cars | Petroleum (possibly blended) | 1000vehicles | Millionpkm |  |  |  | 0 |  | Transport
2520 | TRA_Car_Gas_LoM_01 | Car.Lower-medium.GSL.01 | Transport | Passenger |  | Cars | Petroleum (possibly blended) | 1000vehicles | Millionpkm |  |  |  | 0 |  | Transport
2521 | TRA_Car_Gas_LoM_11 | Car.Lower-medium.GSL.11 | Transport | Passenger |  | Cars | Petroleum (possibly blended) | 1000vehicles | Millionpkm |  |  |  | 0 |  | Transport
2522 | TRA_Car_Gas_LoM_21 | Car.Lower-medium.GSL.21 | Transport | Passenger |  | Cars | Petroleum (possibly blended) | 1000vehicles | Millionpkm |  |  |  | 0 |  | Transport
2523 | TRA_Car_Gas_LoM_31 | Car.Lower-medium.GSL.31 | Transport | Passenger |  | Cars | Petroleum (possibly blended) | 1000vehicles | Millionpkm |  |  |  | 0 |  | Transport
2524 | TRA_Car_Gas_LoM_41 | Car.Lower-medium.GSL.41 | Transport | Passenger |  | Cars | Petroleum (possibly blended) | 1000vehicles | Millionpkm |  |  |  | 0 |  | Transport
2525 | TRA_Car_Gas_LoM_51 | Car.Lower-medium.GSL.51 | Transport | Passenger |  | Cars | Petroleum (possibly blended) | 1000vehicles | Millionpkm |  |  |  | 0 |  | Transport
2526 | TRA_Car_Gas_LoM_61 | Car.Lower-medium.GSL.61 | Transport | Passenger |  | Cars | Petroleum (possibly blended) | 1000vehicles | Millionpkm |  |  |  | 0 |  | Transport
2527 | TRA_Car_Gas_LoM_71 | Car.Lower-medium.GSL.71 | Transport | Passenger |  | Cars | Petroleum (possibly blended) | 1000vehicles | Millionpkm |  |  |  | 0 |  | Transport
2528 | TRA_Car_Gas_LoM_81 | Car.Lower-medium.GSL.81 | Transport | Passenger |  | Cars | Petroleum (possibly blended) | 1000vehicles | Millionpkm |  |  |  | 0 |  | Transport
2529 | TRA_Car_Gas_LoM_91 | Car.Lower-medium.GSL.91 | Transport | Passenger |  | Cars | Petroleum (possibly blended) | 1000vehicles | Millionpkm |  |  |  | 0 |  | Transport
2530 | TRA_Car_Gas_Sma | Road Transport Cars Gasoline | Transport | Passenger |  | Cars | Petroleum (possibly blended) | 1000vehicles | Millionpkm |  |  |  | 0 |  | Transport
2531 | TRA_Car_Gas_Sma_01 | Car.Small.GSL.01 | Transport | Passenger |  | Cars | Petroleum (possibly blended) | 1000vehicles | Millionpkm |  |  |  | 0 |  | Transport
2532 | TRA_Car_Gas_Sma_11 | Car.Small.GSL.11 | Transport | Passenger |  | Cars | Petroleum (possibly blended) | 1000vehicles | Millionpkm |  |  |  | 0 |  | Transport
2533 | TRA_Car_Gas_Sma_21 | Car.Small.GSL.21 | Transport | Passenger |  | Cars | Petroleum (possibly blended) | 1000vehicles | Millionpkm |  |  |  | 0 |  | Transport
2534 | TRA_Car_Gas_Sma_31 | Car.Small.GSL.31 | Transport | Passenger |  | Cars | Petroleum (possibly blended) | 1000vehicles | Millionpkm |  |  |  | 0 |  | Transport
2535 | TRA_Car_Gas_Sma_41 | Car.Small.GSL.41 | Transport | Passenger |  | Cars | Petroleum (possibly blended) | 1000vehicles | Millionpkm |  |  |  | 0 |  | Transport
2536 | TRA_Car_Gas_Sma_51 | Car.Small.GSL.51 | Transport | Passenger |  | Cars | Petroleum (possibly blended) | 1000vehicles | Millionpkm |  |  |  | 0 |  | Transport
2537 | TRA_Car_Gas_Sma_61 | Car.Small.GSL.61 | Transport | Passenger |  | Cars | Petroleum (possibly blended) | 1000vehicles | Millionpkm |  |  |  | 0 |  | Transport
2538 | TRA_Car_Gas_Sma_71 | Car.Small.GSL.71 | Transport | Passenger |  | Cars | Petroleum (possibly blended) | 1000vehicles | Millionpkm |  |  |  | 0 |  | Transport
2539 | TRA_Car_Gas_Sma_81 | Car.Small.GSL.81 | Transport | Passenger |  | Cars | Petroleum (possibly blended) | 1000vehicles | Millionpkm |  |  |  | 0 |  | Transport
2540 | TRA_Car_Gas_Sma_91 | Car.Small.GSL.91 | Transport | Passenger |  | Cars | Petroleum (possibly blended) | 1000vehicles | Millionpkm |  |  |  | 0 |  | Transport
2541 | TRA_Car_Gas_Upm | Road Transport Cars Gasoline | Transport | Passenger |  | Cars | Petroleum (possibly blended) | 1000vehicles | Millionpkm |  |  |  | 0 |  | Transport
2542 | TRA_Car_Gas_UpM_01 | Car.Upper-medium.GSL.01 | Transport | Passenger |  | Cars | Petroleum (possibly blended) | 1000vehicles | Millionpkm |  |  |  | 0 |  | Transport
2543 | TRA_Car_Gas_UpM_11 | Car.Upper-medium.GSL.11 | Transport | Passenger |  | Cars | Petroleum (possibly blended) | 1000vehicles | Millionpkm |  |  |  | 0 |  | Transport
2544 | TRA_Car_Gas_UpM_21 | Car.Upper-medium.GSL.21 | Transport | Passenger |  | Cars | Petroleum (possibly blended) | 1000vehicles | Millionpkm |  |  |  | 0 |  | Transport
2545 | TRA_Car_Gas_UpM_31 | Car.Upper-medium.GSL.31 | Transport | Passenger |  | Cars | Petroleum (possibly blended) | 1000vehicles | Millionpkm |  |  |  | 0 |  | Transport
2546 | TRA_Car_Gas_UpM_41 | Car.Upper-medium.GSL.41 | Transport | Passenger |  | Cars | Petroleum (possibly blended) | 1000vehicles | Millionpkm |  |  |  | 0 |  | Transport
2547 | TRA_Car_Gas_UpM_51 | Car.Upper-medium.GSL.51 | Transport | Passenger |  | Cars | Petroleum (possibly blended) | 1000vehicles | Millionpkm |  |  |  | 0 |  | Transport
2548 | TRA_Car_Gas_UpM_61 | Car.Upper-medium.GSL.61 | Transport | Passenger |  | Cars | Petroleum (possibly blended) | 1000vehicles | Millionpkm |  |  |  | 0 |  | Transport
2549 | TRA_Car_Gas_UpM_71 | Car.Upper-medium.GSL.71 | Transport | Passenger |  | Cars | Petroleum (possibly blended) | 1000vehicles | Millionpkm |  |  |  | 0 |  | Transport
2550 | TRA_Car_Gas_UpM_81 | Car.Upper-medium.GSL.81 | Transport | Passenger |  | Cars | Petroleum (possibly blended) | 1000vehicles | Millionpkm |  |  |  | 0 |  | Transport
2551 | TRA_Car_Gas_UpM_91 | Car.Upper-medium.GSL.91 | Transport | Passenger |  | Cars | Petroleum (possibly blended) | 1000vehicles | Millionpkm |  |  |  | 0 |  | Transport
2552 | TRA_Car_GH2_Exe_01 | Car.Executive.GH2.IC.01 | Transport | Passenger |  | Cars | Hydrogen | 1000vehicles | Millionpkm |  |  |  | 0 |  | Transport
2553 | TRA_Car_GH2_Exe_10 | Car.Executive.GH2.FC.10 | Transport | Passenger |  | Cars | Hydrogen | 1000vehicles | Millionpkm |  |  |  | 0 |  | Transport
2554 | TRA_Car_GH2_LoM_01 | Car.Lower-medium.GH2.IC.01 | Transport | Passenger |  | Cars | Hydrogen | 1000vehicles | Millionpkm |  |  |  | 0 |  | Transport
2555 | TRA_Car_GH2_LoM_10 | Car.Lower-medium.GH2.FC.10 | Transport | Passenger |  | Cars | Hydrogen | 1000vehicles | Millionpkm |  |  |  | 0 |  | Transport
2556 | TRA_Car_GH2_Sma_01 | Car.Small.GH2.IC.01 | Transport | Passenger |  | Cars | Hydrogen | 1000vehicles | Millionpkm |  |  |  | 0 |  | Transport
2557 | TRA_Car_GH2_Sma_10 | Car.Small.GH2.FC.10 | Transport | Passenger |  | Cars | Hydrogen | 1000vehicles | Millionpkm |  |  |  | 0 |  | Transport
2558 | TRA_Car_GH2_UpM_01 | Car.Upper-medium.GH2.IC.01 | Transport | Passenger |  | Cars | Hydrogen | 1000vehicles | Millionpkm |  |  |  | 0 |  | Transport
2559 | TRA_Car_GH2_UpM_10 | Car.Upper-medium.GH2.FC.10 | Transport | Passenger |  | Cars | Hydrogen | 1000vehicles | Millionpkm |  |  |  | 0 |  | Transport
2560 | TRA_Car_LH2_Exe_01 | Car.Executive.LH2.IC.01 | Transport | Passenger |  | Cars | Hydrogen | 1000vehicles | Millionpkm |  |  |  | 0 |  | Transport
2561 | TRA_Car_LH2_LoM_01 | Car.Lower-medium.LH2.IC.01 | Transport | Passenger |  | Cars | Hydrogen | 1000vehicles | Millionpkm |  |  |  | 0 |  | Transport
2562 | TRA_Car_LH2_Sma_01 | Car.Small.LH2.IC.01 | Transport | Passenger |  | Cars | Hydrogen | 1000vehicles | Millionpkm |  |  |  | 0 |  | Transport
2563 | TRA_Car_LH2_UpM_01 | Car.Upper-medium.LH2.IC.01 | Transport | Passenger |  | Cars | Hydrogen | 1000vehicles | Millionpkm |  |  |  | 0 |  | Transport
2564 | TRA_Car_Lpg_Exe | Road Transport Cars LPG | Transport | Passenger |  | Cars | Petroleum (possibly blended) | 1000vehicles | Millionpkm |  |  |  | 0 |  | Transport
2565 | TRA_Car_Lpg_Exe_01 | Car.Executive.LPG.01 | Transport | Passenger |  | Cars | Petroleum (possibly blended) | 1000vehicles | Millionpkm |  |  |  | 0 |  | Transport
2566 | TRA_Car_Lpg_Exe_11 | Car.Executive.LPG.11 | Transport | Passenger |  | Cars | Petroleum (possibly blended) | 1000vehicles | Millionpkm |  |  |  | 0 |  | Transport
2567 | TRA_Car_Lpg_Exe_21 | Car.Executive.LPG.21 | Transport | Passenger |  | Cars | Petroleum (possibly blended) | 1000vehicles | Millionpkm |  |  |  | 0 |  | Transport
2568 | TRA_Car_Lpg_Exe_31 | Car.Executive.LPG.31 | Transport | Passenger |  | Cars | Petroleum (possibly blended) | 1000vehicles | Millionpkm |  |  |  | 0 |  | Transport
2569 | TRA_Car_Lpg_Exe_41 | Car.Executive.LPG.41 | Transport | Passenger |  | Cars | Petroleum (possibly blended) | 1000vehicles | Millionpkm |  |  |  | 0 |  | Transport
2570 | TRA_Car_Lpg_Exe_51 | Car.Executive.LPG.51 | Transport | Passenger |  | Cars | Petroleum (possibly blended) | 1000vehicles | Millionpkm |  |  |  | 0 |  | Transport
2571 | TRA_Car_Lpg_Exe_61 | Car.Executive.LPG.61 | Transport | Passenger |  | Cars | Petroleum (possibly blended) | 1000vehicles | Millionpkm |  |  |  | 0 |  | Transport
2572 | TRA_Car_Lpg_Exe_71 | Car.Executive.LPG.71 | Transport | Passenger |  | Cars | Petroleum (possibly blended) | 1000vehicles | Millionpkm |  |  |  | 0 |  | Transport
2573 | TRA_Car_Lpg_Exe_81 | Car.Executive.LPG.81 | Transport | Passenger |  | Cars | Petroleum (possibly blended) | 1000vehicles | Millionpkm |  |  |  | 0 |  | Transport
2574 | TRA_Car_Lpg_Exe_91 | Car.Executive.LPG.91 | Transport | Passenger |  | Cars | Petroleum (possibly blended) | 1000vehicles | Millionpkm |  |  |  | 0 |  | Transport
2575 | TRA_Car_Lpg_Lom | Road Transport Cars LPG | Transport | Passenger |  | Cars | Petroleum (possibly blended) | 1000vehicles | Millionpkm |  |  |  | 0 |  | Transport
2576 | TRA_Car_Lpg_LoM_01 | Car.Lower-medium.LPG.01 | Transport | Passenger |  | Cars | Petroleum (possibly blended) | 1000vehicles | Millionpkm |  |  |  | 0 |  | Transport
2577 | TRA_Car_Lpg_LoM_11 | Car.Lower-medium.LPG.11 | Transport | Passenger |  | Cars | Petroleum (possibly blended) | 1000vehicles | Millionpkm |  |  |  | 0 |  | Transport
2578 | TRA_Car_Lpg_LoM_21 | Car.Lower-medium.LPG.21 | Transport | Passenger |  | Cars | Petroleum (possibly blended) | 1000vehicles | Millionpkm |  |  |  | 0 |  | Transport
2579 | TRA_Car_Lpg_LoM_31 | Car.Lower-medium.LPG.31 | Transport | Passenger |  | Cars | Petroleum (possibly blended) | 1000vehicles | Millionpkm |  |  |  | 0 |  | Transport
2580 | TRA_Car_Lpg_LoM_41 | Car.Lower-medium.LPG.41 | Transport | Passenger |  | Cars | Petroleum (possibly blended) | 1000vehicles | Millionpkm |  |  |  | 0 |  | Transport
2581 | TRA_Car_Lpg_LoM_51 | Car.Lower-medium.LPG.51 | Transport | Passenger |  | Cars | Petroleum (possibly blended) | 1000vehicles | Millionpkm |  |  |  | 0 |  | Transport
2582 | TRA_Car_Lpg_LoM_61 | Car.Lower-medium.LPG.61 | Transport | Passenger |  | Cars | Petroleum (possibly blended) | 1000vehicles | Millionpkm |  |  |  | 0 |  | Transport
2583 | TRA_Car_Lpg_LoM_71 | Car.Lower-medium.LPG.71 | Transport | Passenger |  | Cars | Petroleum (possibly blended) | 1000vehicles | Millionpkm |  |  |  | 0 |  | Transport
2584 | TRA_Car_Lpg_LoM_81 | Car.Lower-medium.LPG.81 | Transport | Passenger |  | Cars | Petroleum (possibly blended) | 1000vehicles | Millionpkm |  |  |  | 0 |  | Transport
2585 | TRA_Car_Lpg_LoM_91 | Car.Lower-medium.LPG.91 | Transport | Passenger |  | Cars | Petroleum (possibly blended) | 1000vehicles | Millionpkm |  |  |  | 0 |  | Transport
2586 | TRA_Car_Lpg_Sma | Road Transport Cars LPG | Transport | Passenger |  | Cars | Petroleum (possibly blended) | 1000vehicles | Millionpkm |  |  |  | 0 |  | Transport
2587 | TRA_Car_Lpg_Sma_01 | Car.Small.LPG.01 | Transport | Passenger |  | Cars | Petroleum (possibly blended) | 1000vehicles | Millionpkm |  |  |  | 0 |  | Transport
2588 | TRA_Car_Lpg_Sma_11 | Car.Small.LPG.11 | Transport | Passenger |  | Cars | Petroleum (possibly blended) | 1000vehicles | Millionpkm |  |  |  | 0 |  | Transport
2589 | TRA_Car_Lpg_Sma_21 | Car.Small.LPG.21 | Transport | Passenger |  | Cars | Petroleum (possibly blended) | 1000vehicles | Millionpkm |  |  |  | 0 |  | Transport
2590 | TRA_Car_Lpg_Sma_31 | Car.Small.LPG.31 | Transport | Passenger |  | Cars | Petroleum (possibly blended) | 1000vehicles | Millionpkm |  |  |  | 0 |  | Transport
2591 | TRA_Car_Lpg_Sma_41 | Car.Small.LPG.41 | Transport | Passenger |  | Cars | Petroleum (possibly blended) | 1000vehicles | Millionpkm |  |  |  | 0 |  | Transport
2592 | TRA_Car_Lpg_Sma_51 | Car.Small.LPG.51 | Transport | Passenger |  | Cars | Petroleum (possibly blended) | 1000vehicles | Millionpkm |  |  |  | 0 |  | Transport
2593 | TRA_Car_Lpg_Sma_61 | Car.Small.LPG.61 | Transport | Passenger |  | Cars | Petroleum (possibly blended) | 1000vehicles | Millionpkm |  |  |  | 0 |  | Transport
2594 | TRA_Car_Lpg_Sma_71 | Car.Small.LPG.71 | Transport | Passenger |  | Cars | Petroleum (possibly blended) | 1000vehicles | Millionpkm |  |  |  | 0 |  | Transport
2595 | TRA_Car_Lpg_Sma_81 | Car.Small.LPG.81 | Transport | Passenger |  | Cars | Petroleum (possibly blended) | 1000vehicles | Millionpkm |  |  |  | 0 |  | Transport
2596 | TRA_Car_Lpg_Sma_91 | Car.Small.LPG.91 | Transport | Passenger |  | Cars | Petroleum (possibly blended) | 1000vehicles | Millionpkm |  |  |  | 0 |  | Transport
2597 | TRA_Car_Lpg_Upm | Road Transport Cars LPG | Transport | Passenger |  | Cars | Petroleum (possibly blended) | 1000vehicles | Millionpkm |  |  |  | 0 |  | Transport
2598 | TRA_Car_Lpg_UpM_01 | Car.Upper-medium.LPG.01 | Transport | Passenger |  | Cars | Petroleum (possibly blended) | 1000vehicles | Millionpkm |  |  |  | 0 |  | Transport
2599 | TRA_Car_Lpg_UpM_11 | Car.Upper-medium.LPG.11 | Transport | Passenger |  | Cars | Petroleum (possibly blended) | 1000vehicles | Millionpkm |  |  |  | 0 |  | Transport
2600 | TRA_Car_Lpg_UpM_21 | Car.Upper-medium.LPG.21 | Transport | Passenger |  | Cars | Petroleum (possibly blended) | 1000vehicles | Millionpkm |  |  |  | 0 |  | Transport
2601 | TRA_Car_Lpg_UpM_31 | Car.Upper-medium.LPG.31 | Transport | Passenger |  | Cars | Petroleum (possibly blended) | 1000vehicles | Millionpkm |  |  |  | 0 |  | Transport
2602 | TRA_Car_Lpg_UpM_41 | Car.Upper-medium.LPG.41 | Transport | Passenger |  | Cars | Petroleum (possibly blended) | 1000vehicles | Millionpkm |  |  |  | 0 |  | Transport
2603 | TRA_Car_Lpg_UpM_51 | Car.Upper-medium.LPG.51 | Transport | Passenger |  | Cars | Petroleum (possibly blended) | 1000vehicles | Millionpkm |  |  |  | 0 |  | Transport
2604 | TRA_Car_Lpg_UpM_61 | Car.Upper-medium.LPG.61 | Transport | Passenger |  | Cars | Petroleum (possibly blended) | 1000vehicles | Millionpkm |  |  |  | 0 |  | Transport
2605 | TRA_Car_Lpg_UpM_71 | Car.Upper-medium.LPG.71 | Transport | Passenger |  | Cars | Petroleum (possibly blended) | 1000vehicles | Millionpkm |  |  |  | 0 |  | Transport
2606 | TRA_Car_Lpg_UpM_81 | Car.Upper-medium.LPG.81 | Transport | Passenger |  | Cars | Petroleum (possibly blended) | 1000vehicles | Millionpkm |  |  |  | 0 |  | Transport
2607 | TRA_Car_Lpg_UpM_91 | Car.Upper-medium.LPG.91 | Transport | Passenger |  | Cars | Petroleum (possibly blended) | 1000vehicles | Millionpkm |  |  |  | 0 |  | Transport
2608 | TRA_Car_Oth_Exe | Road Transport Cars Other | Transport | Passenger |  | Cars | Petroleum (possibly blended) | 1000vehicles | Millionpkm |  |  |  | 0 |  | Transport
2609 | TRA_Car_Oth_Lom | Road Transport Cars Other | Transport | Passenger |  | Cars | Petroleum (possibly blended) | 1000vehicles | Millionpkm |  |  |  | 0 |  | Transport
2610 | TRA_Car_Oth_Sma | Road Transport Cars Other | Transport | Passenger |  | Cars | Petroleum (possibly blended) | 1000vehicles | Millionpkm |  |  |  | 0 |  | Transport
2611 | TRA_Car_Oth_Upm | Road Transport Cars Other | Transport | Passenger |  | Cars | Petroleum (possibly blended) | 1000vehicles | Millionpkm |  |  |  | 0 |  | Transport
2612 | TRA_Car_PIH_Exe_20pct | Car.Executive.Plug_in.Hybrid.20Percent | Transport | Passenger |  | Cars | Petroleum (possibly blended) | 1000vehicles | Millionpkm |  |  |  | 0 |  | Transport
2613 | TRA_Car_PIH_Exe_80pct | Car.Executive.Plug_in.Hybrid.80Percent | Transport | Passenger |  | Cars | Petroleum (possibly blended) | 1000vehicles | Millionpkm |  |  |  | 0 |  | Transport
2614 | TRA_Car_PIH_LoM_20pct | Car.Lower-medium.Plug_in.Hybrid.20Percent | Transport | Passenger |  | Cars | Petroleum (possibly blended) | 1000vehicles | Millionpkm |  |  |  | 0 |  | Transport
2615 | TRA_Car_PIH_LoM_80pct | Car.Lower-medium.Plug_in.Hybrid.80Percent | Transport | Passenger |  | Cars | Petroleum (possibly blended) | 1000vehicles | Millionpkm |  |  |  | 0 |  | Transport
2616 | TRA_Car_PIH_Sma_20pct | Car.Small.Plug_in.Hybrid.20Percent | Transport | Passenger |  | Cars | Petroleum (possibly blended) | 1000vehicles | Millionpkm |  |  |  | 0 |  | Transport
2617 | TRA_Car_PIH_Sma_80pct | Car.Small.Plug_in.Hybrid.80Percent | Transport | Passenger |  | Cars | Petroleum (possibly blended) | 1000vehicles | Millionpkm |  |  |  | 0 |  | Transport
2618 | TRA_Car_PIH_UpM_20pct | Car.Upper-medium.Plug_in.Hybrid.20Percent | Transport | Passenger |  | Cars | Petroleum (possibly blended) | 1000vehicles | Millionpkm |  |  |  | 0 |  | Transport
2619 | TRA_Car_PIH_UpM_80pct | Car.Upper-medium.Plug_in.Hybrid.80Percent | Transport | Passenger |  | Cars | Petroleum (possibly blended) | 1000vehicles | Millionpkm |  |  |  | 0 |  | Transport
2620 | TRA_Hdt_Cng_01 | Truck.HeavyDuty.GAS.01 | Transport | Freight |  | Truck Heavy Duty | Gas (possibly blended) | 1000vehicles | Milliontkm |  |  |  | 0 |  | Transport
2621 | TRA_Hdt_Dis | Road Transport HDTs Diesel | Transport | Freight |  | Truck Heavy Duty | Petroleum (possibly blended) | 1000vehicles | Milliontkm |  |  |  | 0 |  | Transport
2622 | TRA_Hdt_Dis_01 | Truck.HeavyDuty.DST.01 | Transport | Freight |  | Truck Heavy Duty | Petroleum (possibly blended) | 1000vehicles | Milliontkm |  |  |  | 0 |  | Transport
2623 | TRA_Hdt_Dis_10 | Truck.HeavyDuty.DST.Hyb.10 | Transport | Freight |  | Truck Heavy Duty | Petroleum (possibly blended) | 1000vehicles | Milliontkm |  |  |  | 0 |  | Transport
2624 | TRA_Hdt_Gas | Road Transport HDTs Gasoline | Transport | Freight |  | Truck Heavy Duty | Petroleum (possibly blended) | 1000vehicles | Milliontkm |  |  |  | 0 |  | Transport
2625 | TRA_Hdt_Gas_01 | Truck.HeavyDuty.GSL.01 | Transport | Freight |  | Truck Heavy Duty | Petroleum (possibly blended) | 1000vehicles | Milliontkm |  |  |  | 0 |  | Transport
2626 | TRA_Hdt_GH2_01 | Truck.HeavyDuty.GH2.FC.10 | Transport | Freight |  | Truck Heavy Duty | Hydrogen | 1000vehicles | Milliontkm |  |  |  | 0 |  | Transport
2627 | TRA_Lcv_Cng | Road Transport LCVs CNG | Transport | Freight |  | Truck Light Duty | Gas (possibly blended) | 1000vehicles | Milliontkm |  |  |  | 0 |  | Transport
2628 | TRA_Lcv_Cng_01 | Truck.LightDuty.GAS.01 | Transport | Freight |  | Truck Light Duty | Gas (possibly blended) | 1000vehicles | Milliontkm |  |  |  | 0 |  | Transport
2629 | TRA_Lcv_Dis | Road Transport LCVs Diesel | Transport | Freight |  | Truck Light Duty | Petroleum (possibly blended) | 1000vehicles | Milliontkm |  |  |  | 0 |  | Transport
2630 | TRA_Lcv_Dis_01 | Truck.LightDuty.DST.01 | Transport | Freight |  | Truck Light Duty | Petroleum (possibly blended) | 1000vehicles | Milliontkm |  |  |  | 0 |  | Transport
2631 | TRA_Lcv_Elc_01 | Truck.LightDuty.ELC.10 | Transport | Freight |  | Truck Light Duty | Electricity | 1000vehicles | Milliontkm |  |  |  | 0 |  | Transport
2632 | TRA_Lcv_Gas | Road Transport LCVs Gasoline | Transport | Freight |  | Truck Light Duty | Petroleum (possibly blended) | 1000vehicles | Milliontkm |  |  |  | 0 |  | Transport
2633 | TRA_Lcv_Gas_01 | Truck.LightDuty.GSL.01 | Transport | Freight |  | Truck Light Duty | Petroleum (possibly blended) | 1000vehicles | Milliontkm |  |  |  | 0 |  | Transport
2634 | TRA_Lcv_GH2_01 | Truck.LightDuty.GH2.IC.10 | Transport | Freight |  | Truck Light Duty | Hydrogen | 1000vehicles | Milliontkm |  |  |  | 0 |  | Transport
2635 | TRA_Lcv_GH2_10 | Truck.LightDuty.GH2.FC.10 | Transport | Freight |  | Truck Light Duty | Hydrogen | 1000vehicles | Milliontkm |  |  |  | 0 |  | Transport
2636 | TRA_Lcv_LH2_01 | Truck.LightDuty.LH2.IC.10 | Transport | Freight |  | Truck Light Duty | Hydrogen | 1000vehicles | Milliontkm |  |  |  | 0 |  | Transport
2637 | TRA_Lcv_Lpg | Road Transport LCVs LPG | Transport | Freight |  | Truck Light Duty | Petroleum (possibly blended) | 1000vehicles | Milliontkm |  |  |  | 0 |  | Transport
2638 | TRA_Lcv_Lpg_01 | Truck.LightDuty.LPG.01 | Transport | Freight |  | Truck Light Duty | Petroleum (possibly blended) | 1000vehicles | Milliontkm |  |  |  | 0 |  | Transport
2639 | TRA_Mop_Elc_01 | Moped.ELC.01 | Transport | Passenger |  | Motorbikes | Electricity | 1000vehicles | Millionpkm |  |  |  | 0 |  | Transport
2640 | TRA_Mop_Gas | Road Transport Mopeds Gasoline | Transport | Passenger |  | Motorbikes | Petroleum (possibly blended) | 1000vehicles | Millionpkm |  |  |  | 0 |  | Transport
2641 | TRA_Mop_Gas_01 | Moped.GSL.01 | Transport | Passenger |  | Motorbikes | Petroleum (possibly blended) | 1000vehicles | Millionpkm |  |  |  | 0 |  | Transport
2642 | TRA_Mot_Elc_01 | Moto.ELC.01 | Transport | Passenger |  | Motorbikes | Electricity | 1000vehicles | Millionpkm |  |  |  | 0 |  | Transport
2643 | TRA_Mot_Gas | Road Transport Motorcycles Gasoline | Transport | Passenger |  | Motorbikes | Petroleum (possibly blended) | 1000vehicles | Millionpkm |  |  |  | 0 |  | Transport
2644 | TRA_Mot_Gas_01 | Moto.GSL.01 | Transport | Passenger |  | Motorbikes | Petroleum (possibly blended) | 1000vehicles | Millionpkm |  |  |  | 0 |  | Transport
2645 | TRA_Nav | Inland and coastal navigation | Transport | Freight |  | Navigation | Petroleum (possibly blended) | btkm-yr | btkm |  |  |  | 0 |  | Transport
2646 | TRA_Rai_Frt_Dis_01 | Train.Freight.DST.01.NEW. | Transport | Passenger |  | Trains | Petroleum (possibly blended) | Millionvehicles | Milliontkm |  |  |  | 0 |  | Transport
2647 | TRA_Rai_Frt_Elc_01 | Train.Freight.ELC.01.NEW. | Transport | Passenger |  | Trains | Electricity | Millionvehicles | Milliontkm |  |  |  | 0 |  | Transport
2648 | TRA_Rai_Frt-Dsl | Rail Freight - Diesel | Transport | Passenger |  | Trains | Petroleum (possibly blended) | Millionvehicles | Milliontkm |  |  |  | 0 |  | Transport
2649 | TRA_Rai_Frt-Elc | Rail Freight - Electric | Transport | Passenger |  | Trains | Electricity | Millionvehicles | Milliontkm |  |  |  | 0 |  | Transport
2650 | TRA_Rai_Pas_Conv_Dis_01 | Train.Passenger.DST.01.NEW. | Transport | Passenger |  | Trains | Petroleum (possibly blended) | Millionvehicles | Millionpkm |  |  |  | 0 |  | Transport
2651 | TRA_Rai_Pas_Conv_Elc_01 | Train.Passenger.ELC.01.NEW. | Transport | Passenger |  | Trains | Electricity | Millionvehicles | Millionpkm |  |  |  | 0 |  | Transport
2652 | TRA_Rai_Pas_Conv-Dsl | Conventional passenger trains - Diesel | Transport | Passenger |  | Trains | Petroleum (possibly blended) | Millionvehicles | Millionpkm |  |  |  | 0 |  | Transport
2653 | TRA_Rai_Pas_Conv-Elc | Conventional passenger trains - Electric | Transport | Passenger |  | Trains | Electricity | Millionvehicles | Millionpkm |  |  |  | 0 |  | Transport
2654 | TRA_Rai_Pas_Hspd | High speed passenger trains | Transport | Passenger |  | Trains | Petroleum (possibly blended) | Millionvehicles | Millionpkm |  |  |  | 0 |  | Transport
2655 | TRA_Rai_Pas_Hspd_01 | Train.Passenger.HighSpeed.ELC.01.NEW. | Transport | Passenger |  | Trains | Petroleum (possibly blended) | Millionvehicles | Millionpkm |  |  |  | 0 |  | Transport
2656 | TRA_Rai_Pas_Metro | Metro and tram - urban light rail | Transport | Passenger |  | Trains | Petroleum (possibly blended) | 1000vehicles | Millionpkm |  |  |  | 0 |  | Transport
2657 | TRA_Rai_Pas_Metro_01 | Train.Metro.ELC.01.NEW. | Transport | Passenger |  | Trains | Petroleum (possibly blended) | 1000vehicles | Millionpkm |  |  |  | 0 |  | Transport
2658 | TRA_V2G | Transport Vehicle to Grid (Transport battery storage) - TRABAT_Battery alone is not sufficient as it cannot go negative | Transport | Transport and distribution |  | Vehicle2Grid |  | GW | PJ |  |  |  | 0
2659 | TRABAT_Battery | Flexible part of batteries in EV and PHEV | Transport | Storage of electricity |  |  |  | GWh | PJ |  |  |  | 0
2660 | TRABAT_ChgStn | Battery Charging Station | Transport | Storage of electricity |  |  |  | GW | PJ |  |  |  | 0
2661 | TRABAT_Output | Flexible part of batteries in EV and PHEV output | Transport | Storage of electricity |  |  |  | GW | PJ |  |  |  | 0
2662 | TRAELC00 | Transport sector fuel tech - ELC | Supply and transformation | Transport and distribution |  | Fuel transport | Electricity | PJ-a | PJ |  |  |  | 0
2663 | TRAGAS00 | Transport sector fuel tech - GAS | Supply and transformation | Transport and distribution |  | Fuel transport | Gas (possibly blended) | PJ-a | PJ |  |  |  | 0
2664 | TRAGASH2C01 | Fuel Tech - H2 Delivery from centralized production to blending (COMP+USTOR+TR+BLENDING+(nocosNATGASINF))-TRA | Supply and transformation | Transport and distribution |  | Fuel transport | Hydrogen | PJ-a | PJ |  | H2 and fuel cells - DELIV | non-CCUS | 1
2665 | TRAGH2C01 | Fuel Tech - H2 Delivery from centralized production (COMP+USTOR+TR+LIQ+LSTORB+RTS+REFLG(large)) | Supply and transformation | Transport and distribution |  | Fuel transport | Hydrogen | PJ-a | PJ |  | H2 and fuel cells - DELIV | non-CCUS | 1
2666 | TRAGH2C02 | Fuel Tech - H2 Delivery from centralized production (COMP+TR+LIQ+LSTORB+RTS+REFLG(large)) | Supply and transformation | Transport and distribution |  | Fuel transport | Hydrogen | PJ-a | PJ |  | H2 and fuel cells - DELIV | non-CCUS | 1
2667 | TRAGH2C03 | Fuel Tech - H2 Delivery from centralized production (COMP+TR+DP+REFGG(large)) | Supply and transformation | Transport and distribution |  | Fuel transport | Hydrogen | PJ-a | PJ |  | H2 and fuel cells - DELIV | non-CCUS | 1
2668 | TRAGH2C04 | Fuel Tech - H2 Delivery from centralized production (COMP+USTOR+TR+GSTORB+RTS+REFGG (small)) | Supply and transformation | Transport and distribution |  | Fuel transport | Hydrogen | PJ-a | PJ |  | H2 and fuel cells - DELIV | non-CCUS | 1
2669 | TRAGH2C05 | Fuel Tech - H2 Delivery from centralized production (COMP+USTOR+TR+DP+REFGG(large)) | Supply and transformation | Transport and distribution |  | Fuel transport | Hydrogen | PJ-a | PJ |  | H2 and fuel cells - DELIV | non-CCUS | 1
2670 | TRAGH2D01 | Fuel Tech - H2 Delivery from local production (LOCGSTORB + REFGG (small)) | Supply and transformation | Transport and distribution |  | Fuel transport | Hydrogen | PJ-a | PJ |  | H2 and fuel cells - DELIV | non-CCUS | 1
2671 | TRAHFO00 | Transport sector fuel tech - HFO | Supply and transformation | Transport and distribution |  | Fuel transport | Petroleum (possibly blended) | PJ-a | PJ |  |  |  | 0 |  | Transport
2672 | TRALH2C01 | Fuel Tech - H2 Delivery from centralized production (COMP+USTOR+TR+LIQ+LSTORB+RTS+REFLL(large)) | Supply and transformation | Transport and distribution |  | Fuel transport | Hydrogen | PJ-a | PJ |  | H2 and fuel cells - DELIV | non-CCUS | 1
2673 | TRALH2C02 | Fuel Tech - H2 Delivery from centralized production (COMP+TR+LIQ+LSTORB+RTS+REFLL(large)) | Supply and transformation | Transport and distribution |  | Fuel transport | Hydrogen | PJ-a | PJ |  | H2 and fuel cells - DELIV | non-CCUS | 1
2674 | TRALH2D01 | Fuel Tech - H2 Delivery from local production (LOCGSTORB+ONSITELIQ+REFLL (large)) | Supply and transformation | Transport and distribution |  | Fuel transport | Hydrogen | PJ-a | PJ |  | H2 and fuel cells - DELIV | non-CCUS | 1
2675 | TRALPG00 | Transport sector fuel tech - LPG | Supply and transformation | Transport and distribution |  | Fuel transport | Petroleum (possibly blended) | PJ-a | PJ |  |  |  | 0
2676 | TU_ELCNUC_FR_BE_01 | Nuclear material import from France | Supply and transformation | Trade |  |  | Nuclear | tUa | tU | 1 |  |  | 0
2677 | TU_ELCNUC_FR_BG_01 | Nuclear material import from France | Supply and transformation | Trade |  |  | Nuclear | tUa | tU | 1 |  |  | 0
2678 | TU_ELCNUC_FR_CH_01 | Nuclear material import from France | Supply and transformation | Trade |  |  | Nuclear | tUa | tU | 1 |  |  | 0
2679 | TU_ELCNUC_FR_CZ_01 | Nuclear material import from France | Supply and transformation | Trade |  |  | Nuclear | tUa | tU | 1 |  |  | 0
2680 | TU_ELCNUC_FR_DE_01 | Nuclear material import from France | Supply and transformation | Trade |  |  | Nuclear | tUa | tU | 1 |  |  | 0
2681 | TU_ELCNUC_FR_ES_01 | Nuclear material import from France | Supply and transformation | Trade |  |  | Nuclear | tUa | tU | 1 |  |  | 0
2682 | TU_ELCNUC_FR_FI_01 | Nuclear material import from France | Supply and transformation | Trade |  |  | Nuclear | tUa | tU | 1 |  |  | 0
2683 | TU_ELCNUC_FR_HU_01 | Nuclear material import from France | Supply and transformation | Trade |  |  | Nuclear | tUa | tU | 1 |  |  | 0
2684 | TU_ELCNUC_FR_IT_01 | Nuclear material import from France | Supply and transformation | Trade |  |  | Nuclear | tUa | tU | 1 |  |  | 0
2685 | TU_ELCNUC_FR_NL_01 | Nuclear material import from France | Supply and transformation | Trade |  |  | Nuclear | tUa | tU | 1 |  |  | 0
2686 | TU_ELCNUC_FR_PL_01 | Nuclear material import from France | Supply and transformation | Trade |  |  | Nuclear | tUa | tU | 1 |  |  | 0
2687 | TU_ELCNUC_FR_SE_01 | Nuclear material import from France | Supply and transformation | Trade |  |  | Nuclear | tUa | tU | 1 |  |  | 0
2688 | TU_ELCNUC_FR_SI_01 | Nuclear material import from France | Supply and transformation | Trade |  |  | Nuclear | tUa | tU | 1 |  |  | 0
2689 | TU_ELCNUC_FR_SK_01 | Nuclear material import from France | Supply and transformation | Trade |  |  | Nuclear | tUa | tU | 1 |  |  | 0
2690 | TU_GASNAT_AT_DE_01 | IRE(U)-GASNAT Export to DE | Supply and transformation | Trade |  |  |  |  | PJ | 1 |  |  | 0
2691 | TU_GASNAT_AT_HU_01 | IRE(U)-GASNAT Export to HU | Supply and transformation | Trade |  |  |  |  | PJ | 1 |  |  | 0
2692 | TU_GASNAT_AT_IT_01 | IRE(U)-GASNAT Export to IT | Supply and transformation | Trade |  |  |  |  | PJ | 1 |  |  | 0
2693 | TU_GASNAT_AT_SI_01 | IRE(U)-GASNAT Export to SI | Supply and transformation | Trade |  |  |  |  | PJ | 1 |  |  | 0
2694 | TU_GASNAT_AT_SK_01 | IRE(U)-GASNAT Export to SK | Supply and transformation | Trade |  |  |  |  | PJ | 1 |  |  | 0
2695 | TU_GASNAT_BE_DE_01 | IRE(U)-GASNAT Export to DE | Supply and transformation | Trade |  |  |  |  | PJ | 1 |  |  | 0
2696 | TU_GASNAT_BE_FR_01 | IRE(U)-GASNAT Export to FR | Supply and transformation | Trade |  |  |  |  | PJ | 1 |  |  | 0
2697 | TU_GASNAT_BE_LU_01 | IRE(U)-GASNAT Export to LU | Supply and transformation | Trade |  |  |  |  | PJ | 1 |  |  | 0
2698 | TU_GASNAT_BE_NL_01 | IRE(U)-GASNAT Export to NL | Supply and transformation | Trade |  |  |  |  | PJ | 1 |  |  | 0
2699 | TU_GASNAT_BE_UK_01 | IRE(U)-GASNAT Export to UK | Supply and transformation | Trade |  |  |  |  | PJ | 1 |  |  | 0
2700 | TU_GASNAT_BG_EL_01 | IRE(U)-GASNAT Export to EL | Supply and transformation | Trade |  |  |  |  | PJ | 1 |  |  | 0
2701 | TU_GASNAT_BG_MK_01 | IRE(U)-GASNAT Export to MK | Supply and transformation | Trade |  |  |  |  | PJ | 1 |  |  | 0
2702 | TU_GASNAT_CH_FR_01 | IRE(U)-GASNAT Export to FR | Supply and transformation | Trade |  |  |  |  | PJ | 1 |  |  | 0
2703 | TU_GASNAT_CH_IT_01 | IRE(U)-GASNAT Export to IT | Supply and transformation | Trade |  |  |  |  | PJ | 1 |  |  | 0
2704 | TU_GASNAT_CZ_DE_01 | IRE(U)-GASNAT Export to DE | Supply and transformation | Trade |  |  |  |  | PJ | 1 |  |  | 0
2705 | TU_GASNAT_CZ_SK_01 | IRE(U)-GASNAT Export to SK | Supply and transformation | Trade |  |  |  |  | PJ | 1 |  |  | 0
2706 | TU_GASNAT_DE_AT_01 | IRE(U)-GASNAT Import from DE | Supply and transformation | Trade |  |  |  |  | PJ | 1 |  |  | 0
2707 | TU_GASNAT_DE_BE_01 | IRE(U)-GASNAT Import from DE | Supply and transformation | Trade |  |  |  |  | PJ | 1 |  |  | 0
2708 | TU_GASNAT_DE_CH_01 | IRE(U)-GASNAT Import from DE | Supply and transformation | Trade |  |  |  |  | PJ | 1 |  |  | 0
2709 | TU_GASNAT_DE_CZ_01 | IRE(U)-GASNAT Import from DE | Supply and transformation | Trade |  |  |  |  | PJ | 1 |  |  | 0
2710 | TU_GASNAT_DE_DK_01 | IRE(U)-GASNAT Export to DK | Supply and transformation | Trade |  |  |  |  | PJ | 1 |  |  | 0
2711 | TU_GASNAT_DE_FR_01 | IRE(U)-GASNAT Export to FR | Supply and transformation | Trade |  |  |  |  | PJ | 1 |  |  | 0
2712 | TU_GASNAT_DE_LU_01 | IRE(U)-GASNAT Export to LU | Supply and transformation | Trade |  |  |  |  | PJ | 1 |  |  | 0
2713 | TU_GASNAT_DE_NL_01 | IRE(U)-GASNAT Export to NL | Supply and transformation | Trade |  |  |  |  | PJ | 1 |  |  | 0
2714 | TU_GASNAT_DE_PL_01 | IRE(U)-GASNAT Export to PL | Supply and transformation | Trade |  |  |  |  | PJ | 1 |  |  | 0
2715 | TU_GASNAT_DK_DE_01 | IRE(U)-GASNAT Import from DK | Supply and transformation | Trade |  |  |  |  | PJ | 1 |  |  | 0
2716 | TU_GASNAT_DK_NL_01 | IRE(U)-GASNAT Export to NL | Supply and transformation | Trade |  |  |  |  | PJ | 1 |  |  | 0
2717 | TU_GASNAT_DK_SE_01 | IRE(U)-GASNAT Export to SE | Supply and transformation | Trade |  |  |  |  | PJ | 1 |  |  | 0
2718 | TU_GASNAT_ES_FR_01 | IRE(U)-GASNAT Export to FR | Supply and transformation | Trade |  |  |  |  | PJ | 1 |  |  | 0
2719 | TU_GASNAT_ES_PT_01 | IRE(U)-GASNAT Export to PT | Supply and transformation | Trade |  |  |  |  | PJ | 1 |  |  | 0
2720 | TU_GASNAT_FR_BE_01 | IRE(U)-GASNAT Import from FR | Supply and transformation | Trade |  |  |  |  | PJ | 1 |  |  | 0
2721 | TU_GASNAT_FR_CH_01 | IRE(U)-GASNAT Import from FR | Supply and transformation | Trade |  |  |  |  | PJ | 1 |  |  | 0
2722 | TU_GASNAT_FR_ES_01 | IRE(U)-GASNAT Import from FR | Supply and transformation | Trade |  |  |  |  | PJ | 1 |  |  | 0
2723 | TU_GASNAT_HR_IT_01 | IRE(U)-GASNAT Export to IT | Supply and transformation | Trade |  |  |  |  | PJ | 1 |  |  | 0
2724 | TU_GASNAT_HU_HR_01 | IRE(U)-GASNAT Import from HU | Supply and transformation | Trade |  |  |  |  | PJ | 1 |  |  | 0
2725 | TU_GASNAT_HU_RO_01 | IRE(U)-GASNAT Export to RO | Supply and transformation | Trade |  |  |  |  | PJ | 1 |  |  | 0
2726 | TU_GASNAT_HU_RS_01 | IRE(U)-GASNAT Export to RS | Supply and transformation | Trade |  |  |  |  | PJ | 1 |  |  | 0
2727 | TU_GASNAT_IE_UK_01 | IRE(U)-GASNAT Export to UK | Supply and transformation | Trade |  |  |  |  | PJ | 1 |  |  | 0
2728 | TU_GASNAT_IT_AT_01 | IRE(U)-GASNAT Import from IT | Supply and transformation | Trade |  |  |  |  | PJ | 1 |  |  | 0
2729 | TU_GASNAT_IT_CH_01 | IRE(U)-GASNAT Import from IT | Supply and transformation | Trade |  |  |  |  | PJ | 1 |  |  | 0
2730 | TU_GASNAT_IT_SI_01 | IRE(U)-GASNAT Export to SI | Supply and transformation | Trade |  |  |  |  | PJ | 1 |  |  | 0
2731 | TU_GASNAT_IT_SK_01 | IRE(U)-GASNAT Export to SK | Supply and transformation | Trade |  |  |  |  | PJ | 1 |  |  | 0
2732 | TU_GASNAT_LT_LV_01 | IRE(U)-GASNAT Export to LV | Supply and transformation | Trade |  |  |  |  | PJ | 1 |  |  | 0
2733 | TU_GASNAT_LV_EE_01 | IRE(U)-GASNAT Import from LV | Supply and transformation | Trade |  |  |  |  | PJ | 1 |  |  | 0
2734 | TU_GASNAT_LV_LT_01 | IRE(U)-GASNAT Import from LV | Supply and transformation | Trade |  |  |  |  | PJ | 1 |  |  | 0
2735 | TU_GASNAT_ME_HR_01 | IRE(U)-GASNAT Import from ME | Supply and transformation | Trade |  |  |  |  | PJ | 1 |  |  | 0
2736 | TU_GASNAT_NL_BE_01 | IRE(U)-GASNAT Import from NL | Supply and transformation | Trade |  |  |  |  | PJ | 1 |  |  | 0
2737 | TU_GASNAT_NL_DE_01 | IRE(U)-GASNAT Import from NL | Supply and transformation | Trade |  |  |  |  | PJ | 1 |  |  | 0
2738 | TU_GASNAT_NL_UK_01 | IRE(U)-GASNAT Export to UK | Supply and transformation | Trade |  |  |  |  | PJ | 1 |  |  | 0
2739 | TU_GASNAT_NO_BE_01 | IRE(U)-GASNAT Import from NO | Supply and transformation | Trade |  |  |  |  | PJ | 1 |  |  | 0
2740 | TU_GASNAT_NO_DE_01 | IRE(U)-GASNAT Import from NO | Supply and transformation | Trade |  |  |  |  | PJ | 1 |  |  | 0
2741 | TU_GASNAT_NO_FR_01 | IRE(U)-GASNAT Import from NO | Supply and transformation | Trade |  |  |  |  | PJ | 1 |  |  | 0
2742 | TU_GASNAT_NO_NL_01 | IRE(U)-GASNAT Import from NO | Supply and transformation | Trade |  |  |  |  | PJ | 1 |  |  | 0
2743 | TU_GASNAT_NO_UK_01 | IRE(U)-GASNAT Export to UK | Supply and transformation | Trade |  |  |  |  | PJ | 1 |  |  | 0
2744 | TU_GASNAT_PT_ES_01 | IRE(U)-GASNAT Import from PT | Supply and transformation | Trade |  |  |  |  | PJ | 1 |  |  | 0
2745 | TU_GASNAT_RO_BG_01 | IRE(U)-GASNAT Import from RO | Supply and transformation | Trade |  |  |  |  | PJ | 1 |  |  | 0
2746 | TU_GASNAT_RS_BA_01 | IRE(U)-GASNAT Import from RS | Supply and transformation | Trade |  |  |  |  | PJ | 1 |  |  | 0
2747 | TU_GASNAT_SI_HR_01 | IRE(U)-GASNAT Import from SI | Supply and transformation | Trade |  |  |  |  | PJ | 1 |  |  | 0
2748 | TU_GASNAT_SI_HU_01 | IRE(U)-GASNAT Import from SI | Supply and transformation | Trade |  |  |  |  | PJ | 1 |  |  | 0
2749 | TU_GASNAT_SI_IT_01 | IRE(U)-GASNAT Import from SI | Supply and transformation | Trade |  |  |  |  | PJ | 1 |  |  | 0
2750 | TU_GASNAT_SK_AT_01 | IRE(U)-GASNAT Import from SK | Supply and transformation | Trade |  |  |  |  | PJ | 1 |  |  | 0
2751 | TU_GASNAT_SK_CZ_01 | IRE(U)-GASNAT Import from SK | Supply and transformation | Trade |  |  |  |  | PJ | 1 |  |  | 0
2752 | TU_GASNAT_UK_BE_01 | IRE(U)-GASNAT Import from UK | Supply and transformation | Trade |  |  |  |  | PJ | 1 |  |  | 0
2753 | TU_GASNAT_UK_IE_01 | IRE(U)-GASNAT Import from UK | Supply and transformation | Trade |  |  |  |  | PJ | 1 |  |  | 0
2754 | TU_GASNAT_UK_NL_01 | IRE(U)-GASNAT Import from UK | Supply and transformation | Trade |  |  |  |  | PJ | 1 |  |  | 0
2755 | UCV1_ELECHPBIO | Penalty for faster investment in ELECHPBIO -step 1 | Power sector | Electricity generation |  |  | Other biomass | GW | PJ |  |  |  | 0
2756 | UCV1_ELECHPBIO-S | Penalty for faster investment in ELECHPBIO-S -step 1 | Power sector | Electricity generation |  |  | Other biomass | GW | PJ |  |  |  | 0
2757 | UCV1_ELECHPCOA | Penalty for faster investment in ELECHPCOA -step 1 | Power sector | Electricity generation |  |  | Coal | GW | PJ |  |  |  | 0
2758 | UCV1_ELECHPCOA-S | Penalty for faster investment in ELECHPCOA-S -step 1 | Power sector | Electricity generation |  |  | Coal | GW | PJ |  |  |  | 0
2759 | UCV1_ELECHPGAS-S | Penalty for faster investment in ELECHPGAS-S -step 1 | Power sector | Electricity generation |  |  | Gas (possibly blended) | GW | PJ |  |  |  | 0
2760 | UCV1_ELECSP | Penalty for faster investment in ELECSP -step 1 | Power sector | Electricity generation |  |  | Solar | GW | PJ |  |  |  | 0
2761 | UCV1_ELEGTD | Penalty for faster investment in ELEGTD -step 1 | Power sector | Electricity generation |  |  | Geothermal | GW | PJ |  |  |  | 0
2762 | UCV1_ELEHYD | Penalty for faster investment in ELEHYD -step 1 | Power sector | Electricity generation |  |  | Hydro | GW | PJ |  |  |  | 0
2763 | UCV1_ELENUC | Penalty for faster investment in ELENUC -step 1 | Power sector | Electricity generation |  |  | Nuclear | GW | PJ |  |  |  | 0
2764 | UCV1_ELESPV | Penalty for faster investment in ELESPV -step 1 | Power sector | Electricity generation |  |  | Solar | GW | PJ |  |  |  | 0
2765 | UCV1_ELEWIN | Penalty for faster investment in ELEWIN -step 1 | Power sector | Electricity generation |  |  | Wind | GW | PJ |  |  |  | 0
2766 | UCV1_T_BioRef | Penalty for faster investment in T_BioRef -step 1 | Power sector | Biofuel generation |  |  | Other biomass | GW | PJ |  |  |  | 0
2767 | UCV1_T_BioRef-S | Penalty for faster investment in T_BioRef-S -step 1 | Power sector | Biofuel generation |  |  | Other biomass | GW | PJ |  |  |  | 0
2768 | UCV1_T_H2Prod | Penalty for faster investment in T_H2Prod -step 1 | Power sector | Hydrogen generation |  |  | Hydrogen | GW | PJ |  |  |  | 0
2769 | UCV1_T_H2Prod-S | Penalty for faster investment in T_H2Prod-S -step 1 | Power sector | Hydrogen generation |  |  | Hydrogen | GW | PJ |  |  |  | 0
2770 | UCV1_T_SYNFUEL | Penalty for faster investment in T_SYNFUEL -step 1 | Power sector |  |  |  |  | GW | PJ |  |  |  | 0
2771 | UCV2_ELECHPBIO | Penalty for faster investment in ELECHPBIO -step 2 | Power sector | Electricity generation |  |  | Other biomass | GW | PJ |  |  |  | 0
2772 | UCV2_ELECHPBIO-S | Penalty for faster investment in ELECHPBIO-S -step 2 | Power sector | Electricity generation |  |  | Other biomass | GW | PJ |  |  |  | 0
2773 | UCV2_ELECHPCOA | Penalty for faster investment in ELECHPCOA -step 2 | Power sector | Electricity generation |  |  | Coal | GW | PJ |  |  |  | 0
2774 | UCV2_ELECSP | Penalty for faster investment in ELECSP -step 2 | Power sector | Electricity generation |  |  | Solar | GW | PJ |  |  |  | 0
2775 | UCV2_ELEGTD | Penalty for faster investment in ELEGTD -step 2 | Power sector | Electricity generation |  |  | Geothermal | GW | PJ |  |  |  | 0
2776 | UCV2_ELEHYD | Penalty for faster investment in ELEHYD -step 2 | Power sector | Electricity generation |  |  | Hydro | GW | PJ |  |  |  | 0
2777 | UCV2_ELENUC | Penalty for faster investment in ELENUC -step 2 | Power sector | Electricity generation |  |  | Nuclear | GW | PJ |  |  |  | 0
2778 | UCV2_ELESPV | Penalty for faster investment in ELESPV -step 2 | Power sector | Electricity generation |  |  | Solar | GW | PJ |  |  |  | 0
2779 | UCV2_ELEWIN | Penalty for faster investment in ELEWIN -step 2 | Power sector | Electricity generation |  |  | Wind | GW | PJ |  |  |  | 0
2780 | UCV2_T_BioRef | Penalty for faster investment in T_BioRef -step 2 | Power sector | Biofuel generation |  |  | Other biomass | GW | PJ |  |  |  | 0
2781 | UCV2_T_BioRef-S | Penalty for faster investment in T_BioRef-S -step 2 | Power sector | Biofuel generation |  |  | Other biomass | GW | PJ |  |  |  | 0
2782 | UCV2_T_H2Prod | Penalty for faster investment in T_H2Prod -step 2 | Power sector | Hydrogen generation |  |  | Hydrogen | GW | PJ |  |  |  | 0
2783 | UCV2_T_H2Prod-S | Penalty for faster investment in T_H2Prod-S -step 2 | Power sector | Hydrogen generation |  |  | Hydrogen | GW | PJ |  |  |  | 0
2784 | UCV2_T_SYNFUEL | Penalty for faster investment in T_SYNFUEL -step 2 | Power sector |  |  |  |  | GW | PJ |  |  |  | 0
2785 | [12 empty] | 0

## Commodity Metadata
ID | Commodity | CommodDesc | CommodUnit | CommodType | Commodity_sector | Commodity_main_group | CO2_Emitted | Commodity_subtype | Commodity_subtype_Prim | Commodity_subtype_Fin | Commodity_RES
1 | AGR_Agr_For_Fis | Demand - Agriculture, forestry and fishing | PJ | DEM | Agriculture | Demand
2 | AGR_Far_Mac_Dri | AGR Service - Farming machine drives | PJ | NRG | Agriculture | Demand |  | Petroleum (possibly blended)
3 | AGR_Lig | AGR Service - Lighting | PJ | NRG | Agriculture | Demand |  | Electricity
4 | AGR_Low_Ent_Het | AGR Service - Low enthalpy heat | PJ | NRG | Agriculture | Demand |  | Heat
5 | AGR_Mot_Dri | AGR Service - Motor drives | PJ | NRG | Agriculture | Demand |  | Electricity
6 | AGR_Pum_Dev_Dis | AGR Service - Pumping devices (diesel) | PJ | NRG | Agriculture | Demand |  | Petroleum (possibly blended)
7 | AGR_Pum_Dev_Ele | AGR Service - Pumping devices (electric) | PJ | NRG | Agriculture | Demand |  | Electricity
8 | AGR_Spe_Ele_Use | AGR Service - Specific electricity uses | PJ | NRG | Agriculture | Demand |  | Electricity
9 | AGR_Spe_Het_Use | AGR Service - Specific heat uses | PJ | NRG | Agriculture | Demand |  | Heat
10 | AGR_Ven | AGR Service - Ventilation | PJ | NRG | Agriculture | Demand |  | Electricity
11 | AGRBIO | AGR Fuel - Biomass | PJ | NRG | Agriculture | Final energy - renewable |  | Bio Various |  | Biowood, Biogas and Waste | RES-H
12 | AGRCO2N | AGR CO2 emissions | kt | ENV | Agriculture | CO2 Emission | CO2_Emitted | CO2 - Normal
13 | AGRCOA | AGR Fuel - Coal | PJ | NRG | Agriculture | Final energy - fossil |  | Coal |  | Coal | Non-RES
14 | AGRDME | AGRDME | PJ | NRG | Agriculture | Final energy - renewable |  | Biofuel |  | Biofuel | RES-T
15 | AGRDST | AGR Fuel - Diesel | PJ | NRG | Agriculture | Final energy - fossil |  | Petroleum (possibly blended) |  | Petroleum | Petroleum
16 | AGRELC | AGR Fuel - Electricity | PJ | NRG | Agriculture | Final energy |  | Electricity |  | Electricity | Electricity
17 | AGRGAS | AGR Fuel - Natural Gas | PJ | NRG | Agriculture | Final energy - fossil |  | Gas (possibly blended) |  | Gas | Gas
18 | AGRGEO | AGR Fuel - Geothermal | PJ | NRG | Agriculture | Final energy - renewable |  | Geothermal |  | Geothermal | Geothermal
19 | AGRHET | AGR Fuel - Heat | PJ | NRG | Agriculture | Final energy |  | Heat |  | District heat | Non-RES
20 | AGRLPG | AGR Fuel - LPG | PJ | NRG | Agriculture | Final energy - fossil |  | Petroleum (possibly blended) |  | Petroleum | Petroleum
21 | AGROIL | AGR Fuel - Oil | PJ | NRG | Agriculture | Final energy - fossil |  | Petroleum (possibly blended) |  | Petroleum | Petroleum
22 | AGRSCO2N | Dum commodity produce from Cogeneration power plants AGR with CO2 storage | kt | ENV | Agriculture | CO2 Emission |  | CO2 - Normal
23 | AGRSOL | AGR Fuel - Solar | PJ | NRG | Agriculture | Final energy - renewable |  | Solar |  | Solar | Solar
24 | AUX_COMBATS01 | Auxiliary input for COM - Battery (Lead-acid) ELC Storage: DayNite | PJ | MAT | Power sector | Accounting
25 | AUX_COMBATS02 | Auxiliary input for COM - Battery (Li-ion) ELC Storage: DayNite | PJ | MAT | Power sector | Accounting
26 | AUX_COMBATS03 | Auxiliary input for COM - Battery (NaNiCl ZEBRA) ELC Storage: DayNite | PJ | MAT | Power sector | Accounting
27 | AUX_ESTBATS101 | Auxiliary input for Battery (Lead-acid) Bulk ELC Storage: DayNite | PJ | MAT | Power sector | Accounting
28 | AUX_ESTBATS102 | Auxiliary input for Battery (Li-ion) Bulk ELC Storage: DayNite | PJ | MAT | Power sector | Accounting
29 | AUX_ESTBATS103 | Auxiliary input for Battery (NaS) Bulk ELC Storage: DayNite | PJ | MAT | Power sector | Accounting
30 | AUX_ESTBATS201 | Auxiliary input for Battery (Lead-acid) Bulk ELC Storage: DayNite/Seasonal | PJ | MAT | Power sector | Accounting
31 | AUX_ESTBATS202 | Auxiliary input for Battery (Li-ion) Bulk ELC Storage: DayNite/Seasonal | PJ | MAT | Power sector | Accounting
32 | AUX_ESTCAESS00 | Auxiliary input for BY-Diabatic CAES ELC Storage: DayNite | PJ | MAT | Power sector | Accounting
33 | AUX_ESTCAESS101 | Auxiliary input for Diabatic CAES ELC Storage: DayNite | PJ | MAT | Power sector | Accounting
34 | AUX_ESTCAESS102 | Auxiliary input for Adiabatic CAES ELC Storage: DayNite | PJ | MAT | Power sector | Accounting
35 | AUX_ESTCAESS201 | Auxiliary input for Diabatic CAES ELC Storage: DayNite/Seasonal | PJ | MAT | Power sector | Accounting
36 | AUX_ESTHYDPS101 | Auxiliary input for Pumped Hydro ELC Storage: DayNite | PJ | MAT | Power sector | Accounting
37 | AUX_ESTHYDPS201 | Auxiliary input for Pumped Hydro ELC Storage: DayNite/Seasonal | PJ | MAT | Power sector | Accounting
38 | AUX_RSDBATS01 | Auxiliary input for RSD - Battery (Lead-acid) ELC Storage: DayNite | PJ | MAT | Power sector | Accounting
39 | AUX_RSDBATS02 | Auxiliary input for RSD - Battery (Li-ion) ELC Storage: DayNite | PJ | MAT | Power sector | Accounting
40 | AUX_RSDBATS03 | Auxiliary input for RSD - Battery (NaNiCl ZEBRA) ELC Storage: DayNite | PJ | MAT | Power sector | Accounting
41 | AUX_STH2SDT | Aux input STH2SDT | PJ | NRG | None | Accounting
42 | AUX_STH2SGT | Aux input STH2SGT | PJ | NRG | None | Accounting
43 | AUX_STH2SUG | Aux input STH2SUG | PJ | NRG | None | Accounting
44 | AUX_TRABAT | Auxiliary input for TRA - Battery (Li-ion) ELC Storage: DayNite | PJ | MAT | Power sector | Accounting
45 | AUX_VARSOUT | Auxiliary output for all storage | PJ | NRG | None | Accounting
46 | BIOBTLFTDSL | FT-diesel from lignocellulosic biomass | kt | NRG | Supply and transformation | Final - Tra |  | Biofuel |  | Biofuel 2nd gen. | RES-T
47 | BIOCRP | Bio Crops | PJ | NRG | Supply and transformation | Energy - renewable |  | Bio Energy crops | Bio Energy crops
48 | BIOCRP1 | Starch crops | PJ | NRG | Supply and transformation | Energy - renewable |  | Bio Energy crops | Bio Energy crops
49 | BIOCRP2 | Sugar crops | PJ | NRG | Supply and transformation | Energy - renewable |  | Bio Energy crops | Bio Energy crops
50 | BIODDGS | Distillers Grains with Solubles by-product from ethamido | kt | MAT | Supply and transformation | Energy - renewable |  | Bio Various
51 | BIODME | Bio DME | PJ | NRG | Supply and transformation | Energy - renewable |  | Biofuel | Biofuel import
52 | BIODRY | Dry Bio waste | PJ | NRG | Supply and transformation | Energy - renewable |  | Bio Various | Bio Various
53 | BIODST | Diesel from biomass | PJ | NRG | Supply and transformation | Energy - renewable |  | Biofuel
54 | BIOEMHV | FAME | kt | NRG | Supply and transformation | Final - Tra |  | Biofuel | Biofuel import | Biofuel 1st gen. | RES-T
55 | BIOETBE | Ethyl tertio butyl ether from bioethanol | kt | NRG | Supply and transformation | Final - Tra |  | Biofuel | Biofuel import | Biofuel 1st gen. | RES-T
56 | BIOETH | Bio ethanol | PJ | NRG | Supply and transformation | Final - Tra |  | Biofuel | Biofuel import | Biofuel 1st gen. | RES-T
57 | BIOETHA | ETHANOL | kt | NRG | Supply and transformation | Final - Tra |  | Biofuel | Biofuel import | Biofuel 1st gen. | RES-T
58 | BIOGAS | Biogas | PJ | NRG | Supply and transformation | Energy - renewable |  | Bioresidues and biogas | Bioresidues and biogas
59 | BIOGLY | Bio glycerol | PJ | NRG | Supply and transformation | Energy - renewable |  | Bio Various | Bio Various
60 | BIOGLY1 | Glycerine by-product from esterfipH | kt | MAT | Supply and transformation | Material
61 | BIOGLY2 | Glycerine by-product from esterfip | kt | MAT | Supply and transformation | Material
62 | BIOHVO | Hydrotreated vegetable oil | kt | NRG | Supply and transformation | Final - Tra |  | Biofuel | Bio Various | Biofuel 1st gen. | RES-T
63 | BIOLGCFS | Lignocellulosic feedstocks | kt | NRG | Supply and transformation | Energy - renewable |  | Biowood_Forest_Agri_Crops
64 | BIOLIQ | Biofuels | PJ | NRG | Supply and transformation | Energy - renewable |  | Biofuel | Bio Various
65 | BIOMtaH | Bio methanol | PJ | NRG | Supply and transformation | Energy - renewable |  | Biofuel | Bio Various
66 | BIOMUN | Municipal Waste | PJ | NRG | Supply and transformation | Energy - renewable |  | Bioresidues and biogas | Bioresidues and biogas
67 | BIONAPHTA | Naphta by-product from BTL process | kt | NRG | Supply and transformation | Energy - renewable |  | Bio Various | Bio Various
68 | BIOOILFS | Vegetable oil feedstocks from crushing unit | kt | NRG | Supply and transformation | Energy - renewable |  | Bio Various | Bio Various
69 | BIOPLPBEET | Bio beet pulp | PJ | NRG | Supply and transformation | Energy - renewable |  | Bio Various | Bio Various
70 | BIOPLPOIL | Bio oil pulp | PJ | NRG | Supply and transformation | Energy - renewable |  | Bio Various | Bio Various
71 | BIOPROP | Propane by-product from HVO | kt | NRG | Supply and transformation | Energy - renewable |  | Bio Various | Bio Various
72 | BIOPULP | Sugarbeet pulp by-product from ethsucri | kt | MAT | Supply and transformation | Energy - renewable |  | Bio Various
73 | BIORME | Bio RME | PJ | NRG | Supply and transformation | Energy - renewable |  | Bio Energy crops | Bio Energy crops
74 | BIORPOIL | Rape seed oil | PJ | NRG | Supply and transformation | Energy - renewable |  | Petroleum (possibly blended) | Petroleum
75 | BIORPS | Rapeseed | PJ | NRG | Supply and transformation | Energy - renewable |  | Bio Energy crops | Bio Energy crops
76 | BIOSAP | Saponified fatty acids by-product from esterfip | kt | MAT | Supply and transformation | Energy - renewable |  | Bio Various
77 | BIOSLU | Industrial Waste-Sludge | PJ | NRG | Supply and transformation | Energy - renewable |  | Bioresidues and biogas | Bioresidues and biogas
78 | BIOSTAFS | Starch grain feedstocks | kt | NRG | Supply and transformation | Energy - renewable |  | Bio Energy crops | Bio Energy crops
79 | BIOSTIL | Stillage by-product from ethsucri | kt | MAT | Supply and transformation | Energy - renewable |  | Bio Various
80 | BIOSUGFS | Sugarbeet feedstocks | kt | NRG | Supply and transformation | Energy - renewable |  | Bio Energy crops | Bio Energy crops
81 | BIOWOO | Wood Products | PJ | NRG | Supply and transformation | Final - Tra |  | Biowood_Forest_Agri_Crops | Biowood_Forest_Agri_Crops | Biofuel2nd gen. | RES-T
82 | BRFCA1 | Other non energetic inputs for esterfipH | kt | MAT | Supply and transformation | Material
83 | BRFCA2 | Other non energetic inputs for esterfip | kt | MAT | Supply and transformation | Material
84 | BRFCA3 | other non energetic input for HVO | kt | MAT | Supply and transformation | Material
85 | BRFCO2 | CO2 by-product from biofuel process | kt | MAT | Supply and transformation | CO2 Emission |  | CO2 - Normal
86 | BRFEZ1 | Other non energetic inputs for ethamido | kt | MAT | Supply and transformation | Material
87 | BRFEZ2 | Other non energetic inputs for ethsucri-levures | t | MAT | Supply and transformation | Material
88 | BRFEZ3 | Other non energetic inputs for ethsucri-autres | kt | MAT | Supply and transformation | Material
89 | BRFEZ4 | Other non energetic inputs for ethlgc | kt | MAT | Supply and transformation | Material
90 | BRFH2 | Hydrogen for biofuel process | PJ | NRG | Supply and transformation | Energy |  | Hydrogen | Hydrogen
91 | BRFHTH | Vapor input for biofuel process | kt | NRG | Supply and transformation | Energy |  | Heat
92 | BRFWAT | Water input for biofuel process | kt | MAT | Supply and transformation | Material
93 | CATACHEM | Catalysts and chemicals for ETBE | kg | MAT | Supply and transformation | Material
94 | CCUCO2 | Dmy CCU | kt | ENV | Supply and transformation | CO2 Emission | CO2_CCUS | CO2 - Normal |  | Electrofuel | Electrofuel
95 | CO2WOT | Dum to track Co2 exl. Tra co2 | kt | ENV | None | CO2 Emission |  | CO2 - Normal
96 | COABRO | Brown Coal | PJ | NRG | Supply and transformation | Energy - fossil |  | Coal | Coal
97 | COACOK | Coke | PJ | NRG | Supply and transformation | Energy - fossil |  | Coal | Coal
98 | COAHAR | Hard Coal | PJ | NRG | Supply and transformation | Energy - fossil |  | Coal | Coal
99 | COALIG | Lignite | PJ | NRG | Supply and transformation | Energy - fossil |  | Coal | Coal
100 | COHRSV | Hard Coal Reserves | PJ | NRG | Supply and transformation | Energy - fossil |  | Coal | Coal
101 | COLRSV | Lignite Reserves | PJ | NRG | Supply and transformation | Energy - fossil |  | Coal | Coal
102 | COMAHT | Ambient heat commercial | PJ | NRG | Buildings - Commercial | Final energy - renewable |  | Ambient heat | Ambient heat | Ambient heat | RES-H
103 | COMBIO | Commercial Fuel - Biomass and wastes (COM) | PJ | NRG | Buildings - Commercial | Final energy - renewable |  | Bio Various |  | Biowood, Biogas and Waste | RES-H
104 | COMCH4N | Methane - Combustion (COM) | kt | ENV
105 | COMCO2N | Carbon Dioxide - Combustion (COM) | kt | ENV | Buildings - Commercial | CO2 Emission | CO2_Emitted | CO2 - Normal
106 | COMCOA | Commercial Fuel - Solids (COM) | PJ | NRG | Buildings - Commercial | Final energy - fossil |  | Coal |  | Coal | Non-RES
107 | COMCOO | Cooling agent (COM) | PJ | NRG | Buildings - Commercial | Final energy |  |  |  | Cooling | RES-H
108 | COMCOXN | Carbon Monoxide - Combustion (COM) | kt | ENV
109 | COMCXFN | Fluoro Carbons - Combustion (COM) | kg | ENV
110 | COMDME | COMDME | PJ | NRG | Buildings - Commercial | Final energy - renewable |  | Biofuel |  | Biofuel | RES-T
111 | COMELC | Commercial Fuel - Electricity (COM) | PJ | NRG | Buildings - Commercial | Final energy |  | Electricity |  | Electricity | Electricity
112 | COMGAS | Commercial Fuel - Gas (COM) | PJ | NRG | Buildings - Commercial | Final energy - fossil |  | Gas (possibly blended) |  | Gas | Gas
113 | COMGEO | Commercial Fuel - Geothermal Energy (COM) | PJ | NRG | Buildings - Commercial | Final energy - renewable |  | Geothermal |  | Geothermal | Geothermal
114 | COMGHT | Ground heat commercial | PJ | NRG | Buildings - Commercial | Final energy - renewable |  | Ambient heat | Ambient heat | Ambient heat | RES-H
115 | COMHET | Commercial Fuel - Derived heat (COM) | PJ | NRG | Buildings - Commercial | Final energy |  | Heat |  | District heat | Non-RES
116 | COMHH2 | Commercial sector Hydrogen | PJ | NRG | Buildings - Commercial | Final energy |  | Hydrogen |  | Hydrogen | Hydrogen
117 | COMLPG | Commercial Fuel - LPG (COM) | PJ | NRG | Buildings - Commercial | Final energy - fossil |  | Gas (possibly blended) |  | Gas | Gas
118 | COMN2ON | Nitrous Oxide - Combustion (COM) | kt | ENV
119 | COMNOXN | Nitrogen Oxides - Combustion (COM) | kt | ENV
120 | COMOIL | Commercial Fuel - GDO and other liquids (COM) | PJ | NRG | Buildings - Commercial | Final energy - fossil |  | Petroleum (possibly blended) |  | Petroleum | Petroleum
121 | COMPMAN | Particulate 2.5 - Combustion (COM) | kt | ENV
122 | COMPMBN | Particulate 10 - Combustion (COM) | kt | ENV
123 | COMSCO2N | CO2 captured from Commercial Buildings | kt | ENV | Buildings - Commercial | CO2 Emission |  | CO2 - Normal
124 | COMSF6N | Sulphur Hexafluoride - Combustion (COM) | kg | ENV
125 | COMSO2N | Sulphur Dioxide - Combustion (COM) | kt | ENV
126 | COMSOL | Commercial Fuel - Solar (COM) | PJ | NRG | Buildings - Commercial | Final energy - renewable |  | Solar |  | Solar | Solar
127 | COMVOCN | Volatile Organic Compounds - Combustion (COM) | kt | ENV
128 | COOFRE | Free cooling source (RSD) | PJ | NRG | Buildings - Commercial | Final energy |  |  |  | Cooling | RES-H
129 | DUM_ELCCO2N | Dummy ELCCO2N to allow for negative ELCCO2N | kt | ENV | Power sector | Accounting
130 | DUM_SUPCO2N | Dummy SUPCO2N to allow for negative SUPCO2N | kt | ENV | Supply and transformation | Accounting
131 | DUMBioFuelConstr | Dummy commodity to model biofuel constraint | PJ | NRG | Transport | Accounting |  | Bio Various
132 | DUMDCAES | Dummy Commodity collecting input fuels for Diabatic CAES | PJ | NRG | Power sector | Accounting
133 | DUMDCAES00 | Dummy Commodity collecting input fuels for Diabatic CAES | PJ | NRG | Power sector | Accounting
134 | DUMGrw | Dummy tech to model growth rates | PJ | ENV | None | Accounting
135 | DUMSTOR | Dummy commodity in input to the accompaning tech to represent power | PJ | NRG | Power sector | Accounting
136 | ELCBFG | Blast Furnace Gas (ELC) | PJ | NRG | Power sector | Energy - fossil |  | Gas (possibly blended) | Gas
137 | ELCBFT | Blast Furnace Gas TGR (ELC) | PJ | NRG | Power sector | Energy - fossil |  | Gas (possibly blended) | Gas
138 | ELCBGS | Biogas to electricity sector | PJ | NRG | Power sector | Energy - renewable |  | Biogas | Biogas
139 | ELCCH4N | Methane - Combustion (ELC) | kt | ENV
140 | ELCCO2I | Investment-related Emission: ELCCO2I | kt | ENV | Power sector | CO2 Emission | CO2_Emitted
141 | ELCCO2N | Carbon Dioxide - Combustion (ELC) | kt | ENV | Power sector | CO2 Emission | CO2_Emitted | CO2 - Normal
142 | ELCCO2P | Elec sector process CO2 emissions | kt | ENV | Power sector | CO2 Emission | CO2_Emitted | CO2 - Process
143 | ELCCOG | Cokes Gas (ELC) | PJ | NRG | Power sector | Energy - fossil |  | Gas (possibly blended) | Gas
144 | ELCCOH | ELCCOH | PJ | NRG | Power sector | Energy - fossil |  | Coal | Coal
145 | ELCCOL | ELCCOL | PJ | NRG | Power sector | Energy - fossil |  | Coal | Coal
146 | ELCCOP | Corex Gas from COREX with CCS (ELC) | PJ | NRG | Power sector | Energy - fossil |  | Gas (possibly blended) | Gas
147 | ELCCOXN | Carbon Monoxide - Combustion (ELC) | kt | ENV
148 | ELCDME | ELCDME | PJ | NRG | Power sector | Energy - renewable |  | Biofuel | Biofuel import
149 | ELCDST | ELCDST | PJ | NRG | Power sector | Energy - fossil |  | Petroleum (possibly blended) | Petroleum
150 | ELCForPeak | ELC for a common peaking constraint | PJ | NRG | Power sector | Accounting
151 | ELCG2BIO | Electricity by-product from biofuel processes | PJ | NRG | Power sector | Energy - renewable |  | Bio Various | Bio Various
152 | ELCGAS | ELCGAS | PJ | NRG | Power sector | Energy - fossil |  | Gas (possibly blended) | Gas
153 | ELCGEO | ELCGEO | PJ | NRG | Power sector | Energy - renewable |  | Geothermal | Geothermal
154 | ELCHFO | ELCHFO | PJ | NRG | Power sector | Energy - fossil |  | Petroleum (possibly blended) | Petroleum
155 | ELCHIG | Electricity - High Voltage WITHOUT grid costs | PJ | NRG | Power sector | Energy |  | Electricity | Electricity
156 | ELCHIGG | Electricity - High Voltage | PJ | NRG | Power sector | Energy |  | Electricity | Electricity
157 | ELCHYD | ELCHYD | PJ | NRG | Power sector | Energy - renewable |  | Hydro | Hydro
158 | ELCIIS | Gas from Corex and Blast Furnace TGR with CCS (ELC) | PJ | NRG | Power sector | Energy - fossil |  | Gas (possibly blended) | Gas
159 | ELCINT | Intermittent electricity | PJ | NRG | Power sector | Energy |  | Electricity | Electricity
160 | ELCLossInTransmsn | Accounting for the ELC Loss in transmission lines | PJ | ENV | Power sector | Accounting
161 | ELCLOW | Electricity - Low Voltage | PJ | NRG | Power sector | Energy |  | Electricity | Electricity
162 | ELCMED | Electricity - Medium Voltage | PJ | NRG | Power sector | Energy |  | Electricity | Electricity | Electricity | Electricity
163 | ELCMUN | Municipal Waste (ELC) | PJ | NRG | Power sector | Energy - renewable |  | Bioresidues and biogas
164 | ELCN2ON | Nitrous Oxide - Combustion (ELC) | kt | ENV
165 | ELCNOXI | Investment-related Emission: ELCNOXI | kt | ENV
166 | ELCNOXN | Nitrogen Oxides - Combustion (ELC) | kt | ENV
167 | ELCNUC | Nuc fuel | tU | MAT | Power sector | Energy - nuclear |  | Nuclear | Nuclear
168 | ELCNUCA | Nuclear AGR (ELC) | tU | MAT | Power sector | Energy - nuclear |  | Nuclear | Nuclear
169 | ELCPMAI | Investment-related Emission: ELCPMAI | kt | ENV
170 | ELCPMAN | Particulate 2.5 - Combustion (ELC) | kt | ENV
171 | ELCPMBI | Investment-related Emission: ELCPMBI | kt | ENV
173 | ELCSCO2N | CO2 captured from Electricity Production | kt | ENV | Power sector | CO2 Emission |  | CO2 - Normal
174 | ELCSLU | Industrial Waste-Sludge (ELC) | PJ | NRG | Power sector | Energy - renewable |  | Bioresidues and biogas
175 | ELCSO2I | Investment-related Emission: ELCSO2I | kt | ENV
176 | ELCSO2N | Sulphur Dioxid (ELC) | kt | ENV
177 | ELCSOL | ELCSOL | PJ | NRG | Power sector | Energy - renewable |  | Solar | Solar |  | Solar
178 | ELCTID | Ocean energy tidal (ELC) | PJ | NRG | Power sector | Energy - renewable |  | Ocean | Ocean |  | Ocean
179 | ELCVOCI | Investment-related Emission: ELCVOCI | kt | ENV
180 | ELCVOCN | Volatile Organic Compounds - Combustion (ELC) | kt | ENV
181 | ELCWAV | Ocean energy wave (ELC) | PJ | NRG | Power sector | Energy - renewable |  | Ocean | Ocean
182 | ELCWIN | ELCWIN | PJ | NRG | Power sector | Energy - renewable |  | Wind | Wind
183 | ELCWOO | Wood Products (ELC) | PJ | NRG | Power sector | Energy - renewable |  | Biowood_Forest_Agri_Crops | Biowood_Forest_Agri_Crops
184 | ETSCO2 | CO2 Emissions from ETS | kt | ENV | None | CO2 Emission |  | CO2 - Normal
185 | EUCAPDUM | Dummy for ele cons capacity | PJ | NRG | Power sector | Accounting
186 | EUVAR1DUM | Dummy for ele from VAR RES and VAR IMP useful | PJ | NRG | None | Accounting
187 | EUVAR2DUM | Dummy for ele from VAR RES and VAR IMP excess | PJ | NRG | None | Accounting
188 | EUVAR3DUM | Dummy for ele from VAR RES total | PJ | NRG | None | Accounting
189 | EUVAR4DUM | Dummy for ele from VAR IMP total | PJ | NRG | None | Accounting
190 | EUVAR5DUM | Dummy for ele Demand Management | PJ | NRG | None | Accounting
191 | EUVAR3WIWADUM | Dummy for ele from VAR Wind and Wave | PJ | NRG | None | Accounting
192 | EUVART1DUM | Dummy for var use regression term1 | PJ | NRG | None | Accounting
193 | EUVART2DUM | Dummy for var use regression term2 | PJ | NRG | None | Accounting
194 | GAS2ST | Natural Gas to Storage | PJ | NRG | Supply and transformation | Accounting
195 | GASBFG | Blast-Furnace Gas | PJ | NRG | Industry - Steel | Energy - fossil |  | Gas (possibly blended) | Gas
196 | GASBFT | Gas from Blast Furnace TGR | PJ | NRG | Industry - Steel | Energy - fossil |  | Gas (possibly blended) | Gas
197 | GASCOG | Coke-Oven Gas | PJ | NRG | Industry - Steel | Energy - fossil |  | Gas (possibly blended) | Gas
198 | GASCOP | Corex Gas from COREX with CCS | PJ | NRG | Industry - Steel | Energy - fossil |  | Gas (possibly blended) | Gas
199 | GASGWG | Gasworks Gas | PJ | NRG | Supply and transformation | Energy - fossil |  | Gas (possibly blended) | Gas
200 | GASIIS | Gas from Corex and/or Blast Furnace TGR with CCS and/or BOF | PJ | NRG | Industry - Steel | Energy - fossil |  | Gas (possibly blended) | Gas
201 | GASLNG | Liquified Natural Gas | PJ | NRG | Supply and transformation | Energy - fossil |  | Gas (possibly blended) | Gas
202 | GASNAT | Natural Gas | PJ | NRG | Supply and transformation | Energy - fossil |  | Gas (possibly blended) | Gas | Gas | Gas
203 | GASP2G | Natural Gas - From P2G | PJ | NRG | Supply and transformation | Energy |  | Gas (possibly blended) | Gas
204 | GASPIP | Natural Gas Pre-Pipeline | PJ | NRG | Supply and transformation | Energy - fossil |  | Gas (possibly blended) | Gas
205 | GASRSV | Natural Gas Reserves | PJ | NRG | Supply and transformation | Energy - fossil |  | Gas (possibly blended) | Gas
206 | GHG | Greenhouse Gases | kt | ENV
207 | GN1 | Grid Node 1 | PJ | NRG | Power sector | Energy |  | Electricity | Electricity
208 | GreenCert-ELC | Green Certificates for ELC sector | PJ | NRG | None | Accounting
209 | GreenCert-FIN | Green Certificates for Enduse sectors | PJ | NRG | None | Accounting
210 | HETHTH | HETHTH | PJ | NRG | Supply and transformation | Energy |  | Heat | Heat | District heat | Non-RES
211 | IAL | Aluminium Demand | Mt | DEM | Industry - Other | Demand
212 | IALHTH | High Temperature Heat for IAL (IND) | PJ | NRG | Industry - other | Demand
213 | IAM | Ammonia Demand | Mt | DEM | Industry - Other | Demand
214 | IAMHTH | High Temperature Heat for IAM (IND) | PJ | NRG | Industry - other | Demand
215 | ICH | Other Chemicals Demand | PJ | DEM | Industry - Chemical | Demand
216 | ICHELE | Other Chemicals.Electro-Chemicals. | PJ | NRG | Industry - Chemical | Demand
217 | ICHHTH | High Temperature Heat for ICH (IND) | PJ | NRG | Industry - Chemical | Demand
218 | ICHMCH | Other Chemicals.Machine Drive. | PJ | NRG | Industry - Chemical | Demand
219 | ICHOTH | Other Chemicals.Other Processes. | PJ | NRG | Industry - Chemical | Demand
220 | ICHPRC | Other Chemicals.Process Heat. | PJ | NRG | Industry - Chemical | Demand
221 | ICHSTM | Other Chemicals.Steam. | PJ | NRG | Industry - Chemical | Demand
222 | ICL | Chlorine Demand | Mt | DEM | Industry - Chemical | Demand
223 | ICLHTH | High Temperature Heat for ICL (IND) | PJ | NRG | Industry - Chemical | Demand
224 | ICM | Cement Demand | Mt | DEM | Industry - Mineral | Demand
225 | ICMHTH | High Temperature Heat for ICM (IND) | PJ | NRG | Industry - Mineral | Demand
226 | ICMPRC | Cement.Process Heat. | PJ | NRG | Industry - Mineral | Demand
227 | ICU | Copper Demand | Mt | DEM | Industry - Other | Demand
228 | ICUHTH | High Temperature Heat for ICU (IND) | PJ | NRG | Industry - other | Demand
229 | IGF | Glass Flat Demand | Mt | DEM | Industry - Mineral | Demand
230 | IGFHTH | High Temperature Heat for IGF (IND) | PJ | NRG | Industry - other | Demand
231 | IGH | Glass Hollow Demand | Mt | DEM | Industry - Mineral | Demand
232 | IGHHTH | High Temperature Heat for IGH (IND) | PJ | NRG | Industry - other | Demand
233 | IIS | Iron and Steel Demand | Mt | DEM | Industry - other | Demand
234 | IISHTH | High Temperature Heat for IIS (IND) | PJ | NRG | Industry - Steel | Demand
235 | ILM | Lime Demand | Mt | DEM | Industry - Mineral | Demand
236 | ILMHTH | High Temperature Heat for ILM (IND) | PJ | NRG | Industry - Mineral | Demand
237 | ILMPRC | Lime.Process Heat. | PJ | NRG | Industry - Mineral | Demand
238 | INDBFG | Blast Furnace Gas (IND) | PJ | NRG | Industry - Steel | Final energy - fossil |  | Gas (possibly blended) |  | Gas | Gas
239 | INDBFT | Gas from Blast Furnace TGR (IND) | PJ | NRG | Industry - Steel | Final energy - fossil |  | Gas (possibly blended) |  | Gas | Gas
240 | INDBGS | Biogas (IND) | PJ | NRG | Industry | Final energy |  | Biogas |  | Bioresidues and biogas | RES-H
241 | INDBIO | Biomass (IND) | PJ | NRG | Industry - other | Final energy - renewable |  | Bio Various |  | Biowood, Biogas and Waste | RES-H
242 | INDBLQ | Paper: Black Liquor | PJ | NRG | Industry - other | Final energy - renewable |  | Bio Various |  | Biowood, Biogas and Waste | RES-H
243 | INDCBL | Carbon Black | Mta | MAT | Power sector | Material
244 | INDCH4N | Methane - Combustion (IND) | kt | ENV
245 | INDCH4P | Methane - Process (IND) | kt | ENV
246 | INDCO2N | Carbon Dioxide - Combustion (IND) | kt | ENV | Industry | CO2 Emission | CO2_Emitted | CO2 - Normal
247 | INDCO2P | Carbon Dioxide - Process (IND) | kt | ENV | Industry | CO2 Emission | CO2_Emitted | CO2 - Process
248 | INDCOA | Hard Coal (IND) | PJ | NRG | Industry - other | Final energy - fossil |  | Coal |  | Coal | Non-RES
249 | INDCOB | Brown Coal (IND) | PJ | NRG | Industry - other | Final energy - fossil |  | Coal |  | Coal | Non-RES
250 | INDCOG | Coke Oven Gas (IND) | PJ | NRG | Industry - other | Final energy - fossil |  | Gas (possibly blended) |  | Gas | Gas
251 | INDCOK | Coke (IND) | PJ | NRG | Industry - other | Final energy - fossil |  | Coal |  | Coal | Non-RES
252 | INDCOL | Lignite (IND) | PJ | NRG | Industry - other | Final energy - fossil |  | Coal |  | Coal | Non-RES
253 | INDCOP | Corex Gas from COREX with CCS (IND) | PJ | NRG | Industry - Steel | Final energy - fossil |  | Gas (possibly blended) |  | Gas | Gas
254 | INDCOXN | Carbon Monoxide - Combustion (IND) | kt | ENV
255 | INDCOXP | Carbon Monoxide - Process (IND) | kt | ENV
256 | INDCXFN | Fluoro Carbons - Combustion (IND) | kg | ENV
257 | INDCXFP | Fluoro Carbons - Process (IND) | kg | ENV
258 | INDDME | INDDME | PJ | NRG | Industry - other | Final energy - renewable |  | Biofuel |  | Biofuel | RES-T
259 | INDELC | Electricity (IND) | PJ | NRG | Industry - other | Final energy |  | Electricity |  | Electricity | Electricity
260 | INDGAS | Natural Gas (IND) | PJ | NRG | Industry - other | Final energy - fossil |  | Gas (possibly blended) |  | Gas | Gas
261 | INDGEO | Geothermal (IND) | PJ | NRG | Industry - other | Final energy - renewable |  | Geothermal |  | Geothermal | Geothermal
262 | INDHFO | Heavy Fuel Oil (IND) | PJ | NRG | Industry - other | Final energy - fossil |  | Petroleum (possibly blended) |  | Petroleum | Petroleum
263 | INDHH2 | Hydrogen (IND) | PJ | NRG | Industry - other | Final energy |  | Hydrogen |  | Hydrogen | Hydrogen
264 | INDHTH | High Temperature Heat for IND | PJ | NRG | Industry - other | Final energy |  | Heat |  | District heat | Non-RES
265 | INDHYD | Hydro (IND) | PJ | NRG | Industry - other | Final energy - renewable |  | Hydro |  | Hydro | Hydro
266 | INDIIS | IIS Gas - Corex Gas or BFG TGR with CCS or BOF (IND) | PJ | NRG | Industry - Steel | Final energy - fossil |  | Gas (possibly blended) |  | Gas | Gas
267 | INDLFO | Light Fuel Oil (IND) | PJ | NRG | Industry - other | Final energy - fossil |  | Petroleum (possibly blended) |  | Petroleum | Petroleum
268 | INDLPG | Liquified Petroleum Gas (IND) | PJ | NRG | Industry - other | Final energy - fossil |  | Petroleum (possibly blended) |  | Petroleum | Petroleum
269 | INDLTH | Low Temperature Heat for IND | PJ | NRG | Industry - other | Final energy |  | Heat |  | District heat | Non-RES
270 | INDMUN | Municipal Waste (IND) | PJ | NRG | Industry - other | Final energy - renewable |  | Bioresidues and biogas |  | Bioresidues and biogas | RES-H
271 | INDN2ON | Nitrous Oxide - Combustion (IND) | kt | ENV
272 | INDN2OP | Nitrous Oxide - Process (IND) | kt | ENV
273 | INDNAP | Naphtha (IND) | PJ | NRG | Industry - other | Final energy - fossil |  | Petroleum (possibly blended) |  | Petroleum | Petroleum
274 | INDNEU | Non Energy (IND) | PJ | NRG | Industry - other | Energy
275 | INDNOXN | Nitrogen Oxides - Combustion (IND) | kt | ENV
276 | INDNOXP | Nitrogen Oxides - Process (IND) | kt | ENV
277 | INDPMAN | Particulate 2.5 - Combustion (IND) | kt | ENV
278 | INDPMAP | Particulate 2.5 - Process (IND) | kt | ENV
279 | INDPMBN | Particulate 10 - Combustion (IND) | kt | ENV
280 | INDPMBP | Particulate 10 - Process (IND) | kt | ENV
281 | INDRFG | Refinary Gas (IND) | PJ | NRG | Industry - other | Final energy - fossil |  | Petroleum (possibly blended) |  | Petroleum | Petroleum
282 | INDSCO2N | CO2 captured from Industrial Sources | kt | ENV | Industry | CO2 Emission |  | CO2 - Normal
283 | INDSCO2P | CO2 captured from Industrial Sources - process | kt | ENV | Industry | CO2 Emission |  | CO2 - Process
284 | INDSF6N | Sulphur Hexafluoride - Combustion (IND) | kg | ENV
285 | INDSF6P | Sulphur Hexafluoride - Process (IND) | kg | ENV
286 | INDSLU | Industrial Waste-Sludge (IND) | PJ | NRG | Industry - other | Final energy - renewable |  | Bioresidues and biogas |  | Bioresidues and biogas | RES-H
287 | INDSO2N | Sulphur Dioxide - Combustion (IND) | kt | ENV
288 | INDSO2P | Sulphur Dioxide - Process (IND) | kt | ENV
289 | INDSOL | Solar (IND) | PJ | NRG | Industry - other | Final energy - renewable |  | Solar |  | Solar | Solar
290 | INDVOCN | Volatile Organic Compounds - Combustion (IND) | kt | ENV
291 | INDVOCP | Volatile Organic Compounds - Process (IND) | kt | ENV
292 | INDWIN | Wind (IND) | PJ | NRG | Industry - other | Final energy - renewable |  | Wind |  | Wind | Wind
293 | INF | Other Non Ferrous Metals Demand | PJ | DEM | Industry - Other | Demand
294 | INFELE | Other Non Ferrous Metals.Electro-Chemicals. | PJ | NRG | Industry - other | Demand
295 | INFHTH | High Temperature Heat for INF (IND) | PJ | NRG | Industry - other | Demand
296 | INFMCH | Other Non Ferrous Metals.Machine Drive. | PJ | NRG | Industry - other | Demand
297 | INFOTH | Other Non Ferrous Metals.Other Processes. | PJ | NRG | Industry - other | Demand
298 | INFPRC | Other Non Ferrous Metals.Process Heat. | PJ | NRG | Industry - other | Demand
299 | INFSTM | Other Non Ferrous Metals.Steam. | PJ | NRG | Industry - other | Demand
300 | INM | Other Non Metallic Minerals Demand | PJ | DEM | Industry - Mineral | Demand
301 | INMELE | Other Non Metallic Minerals.Electro-Chemicals. | PJ | NRG | Industry - other | Demand
302 | INMHTH | High Temperature Heat for INM (IND) | PJ | NRG | Industry - other | Demand
303 | INMMCH | Other Non Metallic Minerals.Machine Drive. | PJ | NRG | Industry - other | Demand
304 | INMOTH | Other Non Metallic Minerals.Other Processes. | PJ | NRG | Industry - other | Demand
305 | INMPRC | Other Non Metallic Minerals.Process Heat. | PJ | NRG | Industry - other | Demand
306 | INMSTM | Other Non Metallic Minerals.Steam. | PJ | NRG | Industry - other | Demand
307 | IOI | Other Industries | PJ | DEM | Industry - Other | Demand
308 | IOIELE | Other Industries.Electro-Chemicals. | PJ | NRG | Industry - other | Demand
309 | IOIHTH | High Temperature Heat for IOI (IND) | PJ | NRG | Industry - other | Demand
310 | IOIMCH | Other Industries.Machine Drive. | PJ | NRG | Industry - other | Demand
311 | IOIOTH | Other Industries.Other Processes. | PJ | NRG | Industry - other | Demand
312 | IOIPRC | Other Industries.Process Heat. | PJ | NRG | Industry - other | Demand
313 | IOISTM | Other Industries.Steam. | PJ | NRG | Industry - other | Demand
314 | IPH | High Quality Paper Demand | Mt | DEM | Industry - Paper | Demand
315 | IPL | Low Quality Paper Demand | Mt | DEM | Industry - Paper | Demand
316 | IPPHTH | High Temperature Heat for IPH and IPL (IND) | PJ | NRG | Industry - other | Demand
317 | IPPPRC | Process Heat for IPH and IPL (IND) | PJ | NRG | Industry - other | Demand
318 | ISOBUTYL | Isobutylène | kt | MAT | Supply and transformation | Energy - renewable |  | Biofuel
319 | LowAF_Base | Pseudo Activity Base to calculate Capacity | PJ | NRG | None | Accounting
320 | LowAF_Base_HighAF | Activity of Base plant HighAF | PJ | NRG | None | Accounting
321 | LowAF_Base_LowAF | Activity of Base plant LowAF | PJ | NRG | None | Accounting
322 | LowAF_Peak | Pseudo Activity Peak to calculate Capacity | PJ | NRG | None | Accounting
323 | LowAF_Peak_HighAF | Activity of Peak plant HighAF | PJ | NRG | None | Accounting
324 | LowAF_Peak_LowAF | Activity of Peak plant LowAF | PJ | NRG | None | Accounting
325 | MALBAU | Aluminium: Bauxite | Mt | MAT | Industry - Other | Material
326 | MALCAL | Aluminium: Crude | Mt | MAT | Industry - Other | Material
327 | MALSCR | Aluminium: Scrap | Mt | MAT | Industry - Other | Material
328 | MCMCLK | Cement: Clinker | Mt | MAT | Industry - Mineral | Material
329 | MCUORE | Copper: Ore | Mt | MAT | Industry - Other | Material
330 | MCUSCR | Copper: Scrap | Mt | MAT | Industry - Other | Material
331 | MCUSCU | Copper: Secondary | Mt | MAT | Industry - Other | Material
332 | MGHRYC | Glass: Recycled | Mt | MAT | Industry - Mineral | Material
333 | MISBFS | Iron and Steel: Blast Furnace Slag | Mt | MAT | Industry - Steel | Material
334 | MISCST | Iron and Steel: Crude Steel | Mt | MAT | Industry - Steel | Material
335 | MISDIR | Iron and Steel: DRI Iron | Mt | MAT | Industry - Steel | Material
336 | MISORE | Iron and Steel: Ore | Mt | MAT | Industry - Steel | Material
337 | MISOXY | Iron and Steel: Oxygen | Mt | MAT | Industry - Steel | Material
338 | MISPLT | Iron and Steel: Pellet | Mt | MAT | Industry - Steel | Material
339 | MISQLI | Iron and Steel: Quick Lime | Mt | MAT | Industry - Steel | Material
340 | MISRFC | Iron and Steel: Ferrochrome | Mt | MAT | Industry - Steel | Material
341 | MISRIR | Iron and Steel: Raw Iron | Mt | MAT | Industry - Steel | Material
342 | MISSCR | Iron and Steel: Scrap Iron | Mt | MAT | Industry - Steel | Material
343 | MISSNT | Iron and Steel: Sinter | Mt | MAT | Industry - Steel | Material
344 | MLMSTN | Lime: Limestone | Mt | MAT | Industry - Mineral | Material
345 | MPPGYP | Paper: Gypsum | Mt | MAT | Industry - Paper | Material
346 | MPPKAO | Paper: Kaolin | Mt | MAT | Industry - Paper | Material
347 | MPPNOH | Paper: Sodium Hydraxide | Mt | MAT | Industry - Paper | Material
348 | MPPOXY | Paper: Oxygen | Mt | MAT | Industry - Paper | Material
349 | MPPPUP | Paper: Pulp | Mt | MAT | Industry - Paper | Material
350 | MPPRYC | Paper: Recycled | Mt | MAT | Industry - Paper | Material
351 | MPPWOO | Paper: Wood | Mt | MAT | Industry - Paper | Material
352 | NETSCO2 | CO2 Emissions from Non-ETS | kt | ENV | None | CO2 Emission |  | CO2 - Normal
353 | NEU | Non Energy Use Industry Sectors | PJ | DEM | Industry - other | Demand
354 | NONCO2 | Non CO2 Emissions | kt | ENV | None | CO2 Emission |  | CO2 - Normal
355 | NR_BuildLight | Non Residential Building - Building lighting | Mm2-y | DEM | Buildings - Commercial | Demand
356 | NR_BuildTech | Non Residential Building - Building technologies | Mm2-y | DEM | Buildings - Commercial | Demand
357 | NR_ES-HO-Cook | Non Residential Energy Service for - Hospital - Cooking | PJ | NRG | Buildings - Commercial | Demand
358 | NR_ES-HO-SpCool | Non Residential Energy Service for - Hospital - Cooling | PJ | NRG | Buildings - Commercial | Demand |  | Useful energy
359 | NR_ES-HO-SpHeat | Non Residential Energy Service for - Hospital - Space heating | PJ | NRG | Buildings - Commercial | Demand |  | Useful energy
360 | NR_ES-HO-WatHeat | Non Residential Energy Service for - Hospital - Water heating | PJ | NRG | Buildings - Commercial | Demand |  | Useful energy
361 | NR_ES-HR-Cook | Non Residential Energy Service for - Hotels & Restaurant - Cooking | PJ | NRG | Buildings - Commercial | Demand
362 | NR_ES-HR-SpCool | Non Residential Energy Service for - Hotels & Restaurant - Cooling | PJ | NRG | Buildings - Commercial | Demand |  | Useful energy
363 | NR_ES-HR-SpHeat | Non Residential Energy Service for - Hotels & Restaurant - Space heating | PJ | NRG | Buildings - Commercial | Demand |  | Useful energy
364 | NR_ES-HR-WatHeat | Non Residential Energy Service for - Hotels & Restaurant - Water heating | PJ | NRG | Buildings - Commercial | Demand |  | Useful energy
365 | NR_ES-OF-Cook | Non Residential Energy Service for - Offices (Offices, Schools/Universities, Museums etc) - Cooking | PJ | NRG | Buildings - Commercial | Demand
366 | NR_ES-OF-SpCool | Non Residential Energy Service for - Offices (Offices, Schools/Universities, Museums etc) - Cooling | PJ | NRG | Buildings - Commercial | Demand |  | Useful energy
367 | NR_ES-OF-SpHeat | Non Residential Energy Service for - Offices (Offices, Schools/Universities, Museums etc) - Space heating | PJ | NRG | Buildings - Commercial | Demand |  | Useful energy
368 | NR_ES-OF-WatHeat | Non Residential Energy Service for - Offices (Offices, Schools/Universities, Museums etc) - Water heating | PJ | NRG | Buildings - Commercial | Demand |  | Useful energy
369 | NR_ES-SL-Cook | Non Residential Energy Service for - Shop – Large (shopping malls) - Cooking | PJ | NRG | Buildings - Commercial | Demand
370 | NR_ES-SL-SpCool | Non Residential Energy Service for - Shop – Large (shopping malls) - Cooling | PJ | NRG | Buildings - Commercial | Demand |  | Useful energy
371 | NR_ES-SL-SpHeat | Non Residential Energy Service for - Shop – Large (shopping malls) - Space heating | PJ | NRG | Buildings - Commercial | Demand |  | Useful energy
372 | NR_ES-SL-WatHeat | Non Residential Energy Service for - Shop – Large (shopping malls) - Water heating | PJ | NRG | Buildings - Commercial | Demand |  | Useful energy
373 | NR_ES-SR-Cook | Non Residential Energy Service for - Sport and Recreation - Cooking | PJ | NRG | Buildings - Commercial | Demand
374 | NR_ES-SR-SpCool | Non Residential Energy Service for - Sport and Recreation - Cooling | PJ | NRG | Buildings - Commercial | Demand |  | Useful energy
375 | NR_ES-SR-SpHeat | Non Residential Energy Service for - Sport and Recreation - Space heating | PJ | NRG | Buildings - Commercial | Demand |  | Useful energy
376 | NR_ES-SR-WatHeat | Non Residential Energy Service for - Sport and Recreation - Water heating | PJ | NRG | Buildings - Commercial | Demand |  | Useful energy
377 | NR_ES-SS-Cook | Non Residential Energy Service for - Shop – Small (shops) - Cooking | PJ | NRG | Buildings - Commercial | Demand
378 | NR_ES-SS-SpCool | Non Residential Energy Service for - Shop – Small (shops) - Cooling | PJ | NRG | Buildings - Commercial | Demand |  | Useful energy
379 | NR_ES-SS-SpHeat | Non Residential Energy Service for - Shop – Small (shops) - Space heating | PJ | NRG | Buildings - Commercial | Demand |  | Useful energy
380 | NR_ES-SS-WatHeat | Non Residential Energy Service for - Shop – Small (shops) - Water heating | PJ | NRG | Buildings - Commercial | Demand |  | Useful energy
381 | NR_HoRest | Non Residential Building - Hotels & Restaurant | Mm2-y | DEM | Buildings - Commercial | Demand
382 | NR_Hosp | Non Residential Building - Hospital | Mm2-y | DEM | Buildings - Commercial | Demand
383 | NR_ICTM | Non Residential Building - ICT and multimedia | 000units-y | DEM | Buildings - Commercial | Demand
384 | NR_Offic | Non Residential Building - Offices (Offices, Schools/Universities, Museums etc) | Mm2-y | DEM | Buildings - Commercial | Demand
385 | NR_Refrig | Non Residential Building - Refrigeration | 000units-y | DEM | Buildings - Commercial | Demand
386 | NR_ShopL | Non Residential Building - Shop – Large (shopping malls) | Mm2-y | DEM | Buildings - Commercial | Demand
387 | NR_ShopS | Non Residential Building - Shop – Small (shops) | Mm2-y | DEM | Buildings - Commercial | Demand
388 | NR_SpoRecr | Non Residential Building - Sport and Recreation | Mm2-y | DEM | Buildings - Commercial | Demand
389 | NR_StLight | Non Residential Building - Street lighting | 000units-y | DEM | Buildings - Commercial | Demand
390 | NR_Vent | Non Residential Building - Ventilation etc. | Mm2-y | DEM | Buildings - Commercial | Demand
391 | NUCAGR | Nuclear fuel for AGR plants | tU | MAT | Power sector | Material |  | Nuclear
392 | NUCCONC | Nuclear converted material Continent | tU | MAT | Power sector | Material |  | Nuclear
393 | NUCCONS | Nuclear converted material Springsfields | tU | MAT | Power sector | Material |  | Nuclear
394 | NUCENRE | Nuclear enriched material from diffusion | tU | MAT | Power sector | Material |  | Nuclear
395 | NUCENRU1 | Nuclear enriched material from centrifuge (for PWR) | tU | MAT | Power sector | Material |  | Nuclear
396 | NUCENRU2 | Nuclear enriched material from centrifuge (for GCR) | tU | MAT | Power sector | Material |  | Nuclear
397 | NUCH2 | NUCH2 | PJ | NRG | Power sector | Energy - nuclear |  | Nuclear | Nuclear
398 | NUCLWR | Nuclear fuel for LWR plants | tU | MAT | Power sector | Material |  | Nuclear
399 | NUCU308 | Nuclear material U308 | tU | MAT | Power sector | Material |  | Nuclear
400 | OILCRD | Crude Oil | PJ | NRG | Supply and transformation | Energy - fossil |  | Petroleum (possibly blended) | Petroleum
401 | OILDST | Diesel | PJ | NRG | Supply and transformation | Energy - fossil |  | Petroleum (possibly blended) | Petroleum | Petroleum | Petroleum
402 | OILDSTkt | Diesel for blending | kt | NRG | Supply and transformation | Final - Tra |  | Petroleum (possibly blended) | Petroleum | Petroleum | Petroleum
403 | OILGSL | Gasoline | PJ | NRG | Supply and transformation | Energy - fossil |  | Petroleum (possibly blended) | Petroleum | Petroleum | Petroleum
404 | OILGSLkt | Gasoline for blending | kt | NRG | Supply and transformation | Final - Tra |  | Petroleum (possibly blended) | Petroleum | Petroleum | Petroleum
405 | OILHFO | Residual Fuel Oil | PJ | NRG | Supply and transformation | Energy - fossil |  | Petroleum (possibly blended) | Petroleum | Petroleum | Petroleum
406 | OILKER | Kerosene Jet fuel | PJ | NRG | Supply and transformation | Energy - fossil |  | Petroleum (possibly blended) | Petroleum
407 | OILKERkt | Kerosene for blending | kt | NRG | Supply and transformation | Final - Tra |  | Petroleum (possibly blended) | Petroleum | Petroleum | Petroleum
408 | OILLPG | Liquified Petroleum Gas | PJ | NRG | Supply and transformation | Energy - fossil |  | Petroleum (possibly blended) | Petroleum | Petroleum | Petroleum
409 | OILNAP | Naphtha | PJ | NRG | Supply and transformation | Energy - fossil |  | Petroleum (possibly blended) | Petroleum | Petroleum | Petroleum
410 | OILNEU | Non Energy | PJ | NRG | Supply and transformation | Energy - fossil |  | Petroleum (possibly blended) | Petroleum | Petroleum | Petroleum
411 | OILOTH | Other Petroleum Products | PJ | NRG | Supply and transformation | Energy - fossil |  | Petroleum (possibly blended) | Petroleum | Petroleum | Petroleum
412 | OILPIP | Crude Oil Pre-Pipeline | PJ | NRG | Supply and transformation | Energy - fossil |  | Petroleum (possibly blended) | Petroleum
413 | OILRFG | Refinery Gas | PJ | NRG | Supply and transformation | Energy - fossil |  | Petroleum (possibly blended) | Petroleum | Petroleum | Petroleum
414 | OILRSV | Crude Oil Reserves | PJ | NRG | Supply and transformation | Energy - fossil |  | Petroleum (possibly blended) | Petroleum
415 | OUT_TRABAT | Output for TRA - Battery (Li-ion) ELC Storage: DayNite | PJ | NRG | Transport | Energy |  | Electricity | Electricity
416 | Penalty_REQ | Penalty for not meeting the Renewable ELC production target under Quota system | PJ | ENV | None | Accounting
417 | PUMPBDL | Biodiesel fuel B30 (at pump) | PJ | NRG | Transport | Energy - renewable |  | Biofuel | Biofuel import
418 | R_DetH | Residential Dwelling - Detached house (DEM) | 000units | DEM | Buildings - Residential | Demand
419 | R_ES-DH-Cook | Residential Energy Service for - Detached house - Cooking | PJ | NRG | Buildings - Residential | Demand
420 | R_ES-DH-SpCool | Residential Energy Service for - Detached house - Cooling | PJ | NRG | Buildings - Residential | Demand |  | Useful energy
421 | R_ES-DH-SpHeat | Residential Energy Service for - Detached house - Space heating | PJ | NRG | Buildings - Residential | Demand |  | Useful energy
422 | R_ES-DH-SpHeat-I | Residential Energy Service for - Detached house - Space heating-Input to dwelling | PJ | NRG | Buildings - Residential | Accounting
423 | R_ES-DH-70-SpHeat | Residential Energy Service for - Detached house - Space heating-Input to dwelling | PJ | NRG | Buildings - Residential | Demand |  | Useful energy
424 | R_ES-DH-70-SpHeat-I | Residential Energy Service for - Semi-detached house - Space heating-Input to dwelling | PJ | NRG | Buildings - Residential | Accounting
425 | R_ES-DH-WatHeat | Residential Energy Service for - Detached house - Water heating | PJ | NRG | Buildings - Residential | Demand |  | Useful energy
426 | R_ES-FL-Cook | Residential Energy Service for - Flat - Cooking | PJ | NRG | Buildings - Residential | Demand
427 | R_ES-FL-SpCool | Residential Energy Service for - Flat - Cooling | PJ | NRG | Buildings - Residential | Demand |  | Useful energy
428 | R_ES-FL-SpHeat | Residential Energy Service for - Flat - Space heating | PJ | NRG | Buildings - Residential | Demand |  | Useful energy
429 | R_ES-FL-SpHeat-I | Residential Energy Service for - Flat - Space heating-Input to dwelling | PJ | NRG | Buildings - Residential | Accounting
430 | R_ES-FL-WatHeat | Residential Energy Service for - Flat - Water heating | PJ | NRG | Buildings - Residential | Demand |  | Useful energy
431 | R_ES-SD-Cook | Residential Energy Service for - Semi-detached house - Cooking | PJ | NRG | Buildings - Residential | Demand
432 | R_ES-SD-SpCool | Residential Energy Service for - Semi-detached house - Cooling | PJ | NRG | Buildings - Residential | Demand |  | Useful energy
433 | R_ES-SD-SpHeat | Residential Energy Service for - Semi-detached house - Space heating | PJ | NRG | Buildings - Residential | Demand |  | Useful energy
434 | R_ES-SD-SpHeat-I | Residential Energy Service for - Semi-detached house - Space heating-Input to dwelling | PJ | NRG | Buildings - Residential | Accounting
435 | R_ES-SD-WatHeat | Residential Energy Service for - Semi-detached house - Water heating | PJ | NRG | Buildings - Residential | Demand |  | Useful energy
436 | R_Flat | Residential Dwelling - Flat (DEM) | 000units | DEM | Buildings - Residential | Demand
437 | R_SDetH | Residential Dwelling - Semi-detached house (DEM) | 000units | DEM | Buildings - Residential | Demand
438 | RAGCAKE | Agriculture by-product cake from crushing | kt | MAT | Power sector | Material |  | Nuclear
439 | RAGOILFS | Agriculture resources oilseeds | kt | NRG | Supply and transformation | Energy - fossil |  | Petroleum (possibly blended) | Petroleum
440 | RCDR | Residential - Clothes dryer (DEM) | M appliances | DEM | Buildings - Residential | Demand |  | Appliances
441 | RCWA | Residential - Washing machine (DEM) | M appliances | DEM | Buildings - Residential | Demand |  | Appliances
442 | RDWA | Residential - Dishwasher (DEM) | M appliances | DEM | Buildings - Residential | Demand |  | Appliances
443 | REFHTH | High Temperature Heat for refineries (IND) | PJ | NRG | Supply and transformation | Energy |  | Heat
444 | RENGEO | Geothermal | PJ | NRG | Supply and transformation | Energy - renewable |  | Geothermal | Geothermal
445 | RENHYD | Hydro | PJ | NRG | Supply and transformation | Energy - renewable |  | Hydro | Hydro
446 | RENSOL | Solar | PJ | NRG | Supply and transformation | Energy - renewable |  | Solar | Solar
447 | RENWIN | Wind | PJ | NRG | Supply and transformation | Energy - renewable |  | Wind | Wind
448 | RLIG | Residential - Lighting (DEM) | M appliances | DEM | Buildings - Residential | Demand |  | Illumination
449 | ROEL | Residential - Other ELC (DEM) | M appliances | DEM | Buildings - Residential | Demand |  | Appliances
450 | RREF | Residential - Refrigerators and freezers (DEM) | M appliances | DEM | Buildings - Residential | Demand |  | Refridgeration
451 | RSDAHT | Ambient heat residential | PJ | NRG | Buildings - Residential | Final energy - renewable |  | Ambient heat | Ambient heat | Ambient heat | RES-H
452 | RSDBDL | Residential biodiesel | PJ | NRG | Buildings - Residential | Final energy - renewable |  | Biofuel |  | Biofuel | RES-T
453 | RSDBIO | Residential Fuel - Biomass and wastes | PJ | NRG | Buildings - Residential | Final energy - renewable |  | Bio Various |  | Biowood, Biogas and Waste | RES-H
454 | RSDCH4N | Methane - RSDbustion (RSD) | kt | ENV
455 | RSDCO2N | Carbon Dioxide - RSDbustion (RSD) | kt | ENV | Buildings - Residential | CO2 Emission | CO2_Emitted | CO2 - Normal
456 | RSDCOA | Residential Fuel - Solids | PJ | NRG | Buildings - Residential | Final energy - fossil |  | Coal |  | Coal | Non-RES
457 | RSDCOO | Cooling agent (RSD) | PJ | NRG | Buildings - Residential | Final energy |  |  |  | Cooling | RES-H
458 | RSDCOXN | Carbon Monoxide - RSDbustion (RSD) | kt | ENV
459 | RSDCXFN | Fluoro Carbons - RSDbustion (RSD) | kg | ENV
460 | RSDDME | RSDDME | PJ | NRG | Buildings - Residential | Final energy - renewable |  | Biofuel |  | Biofuel | RES-T
461 | RSDELC | Residential Fuel - Electricity | PJ | NRG | Buildings - Residential | Final energy |  | Electricity |  | Electricity | Electricity
462 | RSDGAS | Residential Fuel - Gases | PJ | NRG | Buildings - Residential | Final energy - fossil |  | Gas (possibly blended) |  | Gas | Gas
463 | RSDGEO | Residential Fuel - Geothermal Energy | PJ | NRG | Buildings - Residential | Final energy - renewable |  | Geothermal |  | Geothermal | Geothermal
464 | RSDGHT | Ground heat residential | PJ | NRG | Buildings - Residential | Final energy - renewable |  | Ambient heat | Ambient heat | Ambient heat | RES-H
465 | RSDHET | Residential Fuel - Derived heat | PJ | NRG | Buildings - Residential | Final energy |  | Heat |  | District heat | Non-RES
466 | RSDHH2 | RSDHH2 | PJ | NRG | Buildings - Residential | Final energy |  | Hydrogen |  | Hydrogen | Hydrogen
467 | RSDLPG | Residential Fuel - LPG | PJ | NRG | Buildings - Residential | Final energy - fossil |  | Gas (possibly blended) |  | Gas | Gas
468 | RSDN2ON | Nitrous Oxide - RSDbustion (RSD) | kt | ENV
469 | RSDNOXN | Nitrogen Oxides - RSDbustion (RSD) | kt | ENV
470 | RSDOIL | Residential Fuel - GDO and other liquids (incl. liq. bio.) | PJ | NRG | Buildings - Residential | Final energy - fossil |  | Petroleum (possibly blended) |  | Petroleum | Petroleum
471 | RSDPMAN | Particulate 2.5 - RSDbustion (RSD) | kt | ENV
472 | RSDPMBN | Particulate 10 - RSDbustion (RSD) | kt | ENV
473 | RSDSF6N | Sulphur Hexafluoride - RSDbustion (RSD) | kg | ENV
474 | RSDSO2N | Sulphur Dioxide - RSDbustion (RSD) | kt | ENV
475 | RSDSOL | Solar energy in Residential sector | PJ | NRG | Buildings - Residential | Final energy - renewable |  | Solar |  | Solar | Solar
476 | RSDVOCN | Volatile Organic RSDpounds - RSDbustion (RSD) | kt | ENV
477 | SE_INDCO2N | Carbon Dioxide - Combustion (IND - sect level) | kt | ENV | Industry | CO2 Emission |  | CO2 - Normal
478 | SE_TRACH4N | SE_Methane - Combustion (TRA) | kt | ENV
479 | SE_TRACH4P | SE_Methane - Process (TRA) | kt | ENV
480 | SE_TRACO2N | SE_Carbon Dioxide - Combustion (TRA) | kt | ENV | Transport | CO2 Emission | CO2_Emitted | CO2 - Normal
481 | SE_TRACO2P | SE_Carbon Dioxide - Process (TRA) | kt | ENV | Transport | CO2 Emission |  | CO2 - Process
482 | SE_TRACOXN | SE_Carbon Monoxide - Combustion (TRA) | kt | ENV
483 | SE_TRACOXP | SE_Carbon Monoxide - Process (TRA) | kt | ENV
484 | SE_TRACXFN | SE_Fluoro Carbons - Combustion (TRA) | kg | ENV
485 | SE_TRACXFP | SE_Fluoro Carbons - Process (TRA) | kg | ENV
486 | SE_TRAN2ON | SE_Nitrous Oxide - Combustion (TRA) | kt | ENV
487 | SE_TRAN2OP | SE_Nitrous Oxide - Process (TRA) | kt | ENV
488 | SE_TRANOXN | SE_Nitrogen Oxides - Combustion (TRA) | kt | ENV
489 | SE_TRANOXP | SE_Nitrogen Oxides - Process (TRA) | kt | ENV
490 | SE_TRAPMAN | SE_Particulate 2.5 - Combustion (TRA) | kt | ENV
491 | SE_TRAPMAP | SE_Particulate 2.5 - Process (TRA) | kt | ENV
492 | SE_TRAPMBN | SE_Particulate 10 - Combustion (TRA) | kt | ENV
493 | SE_TRAPMBP | SE_Particulate 10 - Process (TRA) | kt | ENV
494 | SE_TRASF6N | SE_Sulphur Hexafluoride - Combustion (TRA) | kg | ENV
495 | SE_TRASF6P | SE_Sulphur Hexafluoride - Process (TRA) | kg | ENV
496 | SE_TRASO2N | SE_Sulphur Dioxide - Combustion (TRA) | kt | ENV
497 | SE_TRASO2P | SE_Sulphur Dioxide - Process (TRA) | kt | ENV
498 | SE_TRAVOCN | SE_Volatile Organic Compounds - Combustion (TRA) | kt | ENV
499 | SE_TRAVOCP | SE_Volatile Organic Compounds - Process (TRA) | kt | ENV
500 | SNKAFF | Afforestation Potential | kt | MAT | Supply and transformation | Accounting
501 | SNKCB1 | Dmy CB1 | kt | MAT | Supply and transformation | Accounting
502 | SNKCB2 | Dmy CB2 | kt | MAT | Supply and transformation | Accounting
503 | SNKCB3 | Dmy CB3 | kt | MAT | Supply and transformation | Accounting
504 | SNKCO2N | Captured CO2 - ready for storage | kt | ENV | Carbon Removal | CO2 Emission | CO2_Captured | CO2 - Normal
505 | SNKDGF | Dmy DGF | kt | MAT | Supply and transformation | Accounting
506 | SNKDGO | Dmy DGO | kt | MAT | Supply and transformation | Accounting
507 | SNKDOF | Dmy DOF | kt | MAT | Supply and transformation | Accounting
508 | SNKDOGF | Dmy DOGF | kt | MAT | Supply and transformation | Accounting
509 | SNKDOGO | Dmy DOGO | kt | MAT | Supply and transformation | Accounting
510 | SNKDOO | Dmy DOO | kt | MAT | Supply and transformation | Accounting
511 | SNKDSAOF | Dmy DSAOF | kt | MAT | Supply and transformation | Accounting
512 | SNKDSAON | Dmy DSAON | kt | MAT | Supply and transformation | Accounting
513 | SNKEOR | Dmy EOR | kt | MAT | Supply and transformation | Accounting
514 | SUBS-REN_FeedIn | Feed-in Tariff Accounting | mEuro | ENV | None | Accounting
515 | SUBS-REN_FeedInBiog | Feed-in Tariff Accounting | mEuro | ENV | None | Accounting
516 | SUBS-REN_FeedInBiogCHP | Feed-in Tariff Accounting | mEuro | ENV | None | Accounting
517 | SUBS-REN_FeedInBiom | Feed-in Tariff Accounting | mEuro | ENV | None | Accounting
518 | SUBS-REN_FeedInBiomCHP | Feed-in Tariff Accounting | mEuro | ENV | None | Accounting
519 | SUBS-REN_FeedInGeo | Feed-in Tariff Accounting | mEuro | ENV | None | Accounting
520 | SUBS-REN_FeedInLaHyd | Feed-in Tariff Accounting | mEuro | ENV | None | Accounting
521 | SUBS-REN_FeedInOce | Feed-in Tariff Accounting | mEuro | ENV | None | Accounting
522 | SUBS-REN_FeedInPV | Feed-in Tariff Accounting | mEuro | ENV | None | Accounting
523 | SUBS-REN_FeedInSmHyd | Feed-in Tariff Accounting | mEuro | ENV | None | Accounting
524 | SUBS-REN_FeedInSolTh | Feed-in Tariff Accounting | mEuro | ENV | None | Accounting
525 | SUBS-REN_FeedInWaste | Feed-in Tariff Accounting | mEuro | ENV | None | Accounting
526 | SUBS-REN_FeedInWindN | Feed-in Tariff Accounting | mEuro | ENV | None | Accounting
527 | SUBS-REN_FeedInWindO | Feed-in Tariff Accounting | mEuro | ENV | None | Accounting
528 | SUBS-REN_INV | Investment Subsidies for REN tech | mEuro | ENV | None | Accounting
529 | SUBS-REN_INVBiog | Feed-in Tariff Accounting | mEuro | ENV | None | Accounting
530 | SUBS-REN_INVBiom | Feed-in Tariff Accounting | mEuro | ENV | None | Accounting
531 | SUBS-REN_INVGeo | Feed-in Tariff Accounting | mEuro | ENV | None | Accounting
532 | SUBS-REN_INVLaHyd | Feed-in Tariff Accounting | mEuro | ENV | None | Accounting
533 | SUBS-REN_INVOce | Feed-in Tariff Accounting | mEuro | ENV | None | Accounting
534 | SUBS-REN_INVPV | Feed-in Tariff Accounting | mEuro | ENV | None | Accounting
535 | SUBS-REN_INVSmHyd | Feed-in Tariff Accounting | mEuro | ENV | None | Accounting
536 | SUBS-REN_INVSolTh | Feed-in Tariff Accounting | mEuro | ENV | None | Accounting
537 | SUBS-REN_INVWaste | Feed-in Tariff Accounting | mEuro | ENV | None | Accounting
538 | SUBS-REN_INVWind | Feed-in Tariff Accounting | mEuro | ENV | None | Accounting
539 | SUPBIO | Biomass (SUP) | PJ | NRG | Supply and transformation | Final energy - renewable |  | Bio Various |  | Biowood, Biogas and Waste | RES-H
540 | SUPCH4N | Methane - Combustion (SUP) | kt | ENV
541 | SUPCH4P | Methane - Process (SUP) | kt | ENV
542 | SUPCO2N | Carbon Dioxide - Combustion (SUP) | kt | ENV | Supply and transformation | CO2 Emission | CO2_Emitted | CO2 - Normal
543 | SUPCO2P | Carbon Dioxide - Process (SUP) | kt | ENV | Supply and transformation | CO2 Emission | CO2_Emitted | CO2 - Process
544 | SUPCOA | Coal (SUP) | PJ | NRG | Supply and transformation | Final energy - fossil |  | Coal |  | Coal | Non-RES
545 | SUPCOXN | Carbon Monoxide - Combustion (SUP) | kt | ENV
546 | SUPCOXP | Carbon Monoxide - Process (SUP) | kt | ENV
547 | SUPCRD | Crude Oil (SUP) | PJ | NRG | Supply and transformation | Final energy - fossil |  | Petroleum (possibly blended) |  | Petroleum | Petroleum
548 | SUPCXFN | Fluoro Carbons - Combustion (SUP) | kg | ENV
549 | SUPCXFP | Fluoro Carbons - Process (SUP) | kg | ENV
550 | SUPELC | Electricity (SUP) | PJ | NRG | Supply and transformation | Final energy |  | Electricity |  | Electricity | Electricity
551 | SUPGAS | Natural Gas (SUP) | PJ | NRG | Supply and transformation | Final energy - fossil |  | Gas (possibly blended) |  | Gas | Gas
552 | SUPHTH | High Temperature Heat (SUP) | PJ | NRG | Supply and transformation | Final energy |  | Heat |  | District heat | Non-RES
553 | SUPN2ON | Nitrous Oxide - Combustion (SUP) | kt | ENV
554 | SUPN2OP | Nitrous Oxide - Process (SUP) | kt | ENV
555 | SUPNOXN | Nitrogen Oxides - Combustion (SUP) | kt | ENV
556 | SUPNOXP | Nitrogen Oxides - Process (SUP) | kt | ENV
557 | SUPPMAN | Particulate 2.5 - Combustion (SUP) | kt | ENV
558 | SUPPMAP | Particulate 2.5 - Process (SUP) | kt | ENV
559 | SUPPMBN | Particulate 10 - Combustion (SUP) | kt | ENV
560 | SUPPMBP | Particulate 10 - Process (SUP) | kt | ENV
561 | SUPRPG | Refinary Gas and LPG (SUP) | PJ | NRG | Supply and transformation | Final energy - fossil |  | Petroleum (possibly blended) |  | Petroleum | Petroleum
562 | SUPRPP | Refined Petroleum Products (SUP) | PJ | NRG | Supply and transformation | Final energy - fossil |  | Petroleum (possibly blended) |  | Petroleum | Petroleum
563 | SUPSCO2N | CO2 captured during H2 or biofuel production | kt | ENV | Supply and transformation | CO2 Emission |  | CO2 - Normal
564 | SUPSF6N | Sulphur Hexafluoride - Combustion (SUP) | kg | ENV
565 | SUPSF6P | Sulphur Hexafluoride - Process (SUP) | kg | ENV
566 | SUPSO2N | Sulphur Dioxide - Combustion (SUP) | kt | ENV
567 | SUPSO2P | Sulphur Dioxide - Process (SUP) | kt | ENV
568 | SUPVOCN | Volatile Organic Compounds - Combustion (SUP) | kt | ENV
569 | SUPVOCP | Volatile Organic Compounds - Process (SUP) | kt | ENV
570 | SYNDME | SYNDME | PJ | NRG | Supply and transformation | Energy - renewable |  | Biofuel | Biofuel import
571 | SYNDST | Fossil FT Diesel | PJ | NRG | Supply and transformation | Final - Tra |  | Synthetic
572 | SYNDSTkt | Syn DST for blending | kt | NRG | Supply and transformation | Energy |  | Synthetic |  | Synthetic | Synthetic
573 | SYNH2CT | Centralized hydrogen (Tank storage) | PJ | NRG | Supply and transformation | Energy |  | Hydrogen | Hydrogen
574 | SYNH2CU | Centralized hydrogen (Underground storage) | PJ | NRG | Supply and transformation | Energy |  | Hydrogen | Hydrogen
575 | SYNH2DT | Decentralized hydrogen (Tank storage) | PJ | NRG | Supply and transformation | Energy |  | Hydrogen | Hydrogen
576 | SYNMtaH | SYNMtaH | PJ | NRG | Supply and transformation | Energy |  | Synthetic
577 | TAvi_Frt_Extra-EU | Aviation - Freight - extra-EU | btkm | DEM | Transport | Demand
578 | TAvi_Frt_Intra-EU | Aviation - Freight - intra-EU | btkm | DEM | Transport | Demand
579 | TAvi_Pas_Dom | Aviation - Passenger - Domestic | bpkm | DEM | Transport | Demand
580 | TAvi_Pas_Extra-EU | Aviation - Passenger - extra-EU | bpkm | DEM | Transport | Demand
581 | TAvi_Pas_Intra-EU | Aviation - Passenger - intra-EU | bpkm | DEM | Transport | Demand
582 | TaxPEC | Tax Primary Energy Consumption | PJ | ENV | None | Accounting
583 | TBioFS | Accounting Commodity - Bio (PJ) consumed in (kt) biorefineries | PJ | ENV | Supply and transformation | Accounting
584 | TBioFuel | Accounting Commodity - biofuel (PJ) production from (kt) biorefineries | PJ | ENV | Supply and transformation | Accounting
585 | TBiofuel-g1 | Accounting commodity - FIRST generation biofuels in transport | PJ | ENV | Supply and transformation | Accounting
586 | TBiofuel-g2 | Accounting commodity - SECOND generation biofuels in transport | PJ | ENV | Supply and transformation | Accounting
587 | TBunk | Bunkers | btkm | DEM | Transport | Demand |  | Petroleum (possibly blended)
588 | TBus | PKM demand - Bus | billion Pkms | DEM | Transport | Demand
589 | TCar | PKM demand - Cars | billion Pkms | DEM | Transport | Demand
590 | THDT | TKM demand - Heavy trucks | billion Tkms | DEM | Transport | Demand
591 | TLCV | TKM demand - Light trucks | billion Tkms | DEM | Transport | Demand
592 | TMop | PKM demand - Mopeds | billion Pkms | DEM | Transport | Demand
593 | TMot | PKM demand - Motor Cycles | billion Pkms | DEM | Transport | Demand
594 | TNav | Inland and coastal navigation | btkm | DEM | Transport | Demand
595 | TOTCH4 | Total CH4 Emissions | kt | ENV
596 | TOTCO2 | Total CO2 Emission | kt | ENV | None | CO2 Emission |  | CO2 - Normal
597 | TOTGHG | Total Greenhouse Gas Emissions | kt | ENV | None | Accounting
598 | TOTN2O | Total N2O Emissions | kt | ENV
599 | TRABDL | Blending diesel + EMHV + FT + HVO for B30 | PJ | NRG | Transport | Final energy - fossil |  | Petroleum (possibly blended) |  | Petroleum | Petroleum
600 | TRABGS | BIiogas (TRA) | PJ | NRG | Transport | Final energy - renewable |  | Biogas |  | Bioresidues and biogas | RES-T
601 | TRACH4N | Methane - Combustion (TRA) | kt | ENV
602 | TRACH4P | Methane - Process (TRA) | kt | ENV
603 | TRACO2N | Carbon Dioxide - Combustion (TRA) | kt | ENV | Transport | CO2 Emission |  | CO2 - Normal
604 | TRACO2P | Carbon Dioxide - Process (TRA) | kt | ENV | Transport | CO2 Emission |  | CO2 - Process
605 | TRACOXN | Carbon Monoxide - Combustion (TRA) | kt | ENV
606 | TRACOXP | Carbon Monoxide - Process (TRA) | kt | ENV
607 | TRACXFN | Fluoro Carbons - Combustion (TRA) | kg | ENV
608 | TRACXFP | Fluoro Carbons - Process (TRA) | kg | ENV
609 | TRADME | Dimethyleter (TRA) | PJ | NRG | Transport | Final energy - renewable |  | Biofuel
610 | TRADMEB | Bio DME (TRA) | PJ | NRG | Transport | Final energy - renewable |  | Biofuel
611 | TRADMES | Fossil DME (TRA) | PJ | NRG | Transport | Final energy - renewable |  | Biofuel
612 | TRADST | Blending diesel + EMHV + FT + HVO | PJ | NRG | Transport | Final energy - fossil |  | Petroleum (possibly blended) | Petroleum | Petroleum | Petroleum
613 | TRAELC | Transport Fuel - Electricity | PJ | NRG | Transport | Final energy |  | Electricity |  | Electricity | Electricity
614 | TRAELC_EV | Electricity that goes to the batteries of EV and PHEV | PJ | NRG | Transport | Final energy |  | Electricity | Electricity | Electricity | Electricity
615 | TRAELC_V2G | Electricity that goes from the flexible part of the batteries to TRA_V2G | PJ | NRG | Transport | Energy |  | Electricity | Electricity
616 | TRAETH | Ethanol (TRA) | PJ | NRG | Transport | Final energy - renewable |  | Biofuel
617 | TRAFTB | Bio FT-diesel (TRA) | PJ | NRG | Transport | Final energy - renewable |  | Biofuel
618 | TRAFTS | Fossil FT-diesel(TRA) | PJ | NRG | Transport | Final energy - renewable |  | Biofuel
619 | TRAGAS | Transport Fuel - Nat Gas | PJ | NRG | Transport | Final energy - fossil |  | Gas (possibly blended) |  | Gas | Gas
620 | TRAGH2 | TRAGH2 (TRA) | PJ | NRG | Transport | Final energy |  | Hydrogen |  | Hydrogen | Hydrogen
621 | TRAGSLE85 | Blending gasoline SP95 + pur ethanol for flexfuel | PJ | NRG | Transport | Final energy |  | Petroleum (possibly blended) |  | Petroleum | Petroleum
622 | TRAGSLSP95 | Blending gasoline SP95 + ethanol<5% | PJ | NRG | Transport | Final energy |  | Petroleum (possibly blended) |  | Petroleum | Petroleum
623 | TRAGSLSP95E10 | Blending gasoline SP95 + ethanol 5 to 10% | PJ | NRG | Transport | Final energy |  | Petroleum (possibly blended) |  | Petroleum | Petroleum
624 | TRAHFO | Transport Fuel - Heavy Oil | PJ | NRG | Transport | Final energy - fossil |  | Petroleum (possibly blended) | Petroleum | Petroleum | Petroleum
625 | TRai_Frt | Rail Freight | btkm | DEM | Transport | Demand
626 | TRai_Pas_Conv | Conventional passenger trains | bpkm | DEM | Transport | Demand
627 | TRai_Pas_Hspd | High speed passenger trains | bpkm | DEM | Transport | Demand
628 | TRai_Pas_Metro | Metro and tram - urban light rail | bpkm | DEM | Transport | Demand
629 | TRAJTK | Transport Fuel - Jet kerosene | PJ | NRG | Transport | Final energy - fossil |  | Petroleum (possibly blended) |  | Petroleum | Petroleum
630 | TRALH2 | TRALH2 (TRA) | PJ | NRG | Transport | Final energy |  | Hydrogen |  | Hydrogen | Hydrogen
631 | TRALPG | Transport Fuel - LPG | PJ | NRG | Transport | Final energy - fossil |  | Petroleum (possibly blended) |  | Petroleum | Petroleum
632 | TRAMtaHB | Bio methanol (TRA) | PJ | NRG | Transport | Final energy - renewable |  | Biofuel
633 | TRAMtaHS | Fossil methanol (TRA) | PJ | NRG | Transport | Final energy - fossil |  | Synthetic |  | Synthetic | Synthetic
634 | TRAMTH | Methanol (TRA) | PJ | NRG | Transport | Final energy |  | Synthetic |  | Synthetic | Synthetic
635 | TRAN2ON | Nitrous Oxide - Combustion (TRA) | kt | ENV
636 | TRAN2OP | Nitrous Oxide - Process (TRA) | kt | ENV
637 | TRANOXN | Nitrogen Oxides - Combustion (TRA) | kt | ENV
638 | TRANOXP | Nitrogen Oxides - Process (TRA) | kt | ENV
639 | TRAPMAN | Particulate 2.5 - Combustion (TRA) | kt | ENV
640 | TRAPMAP | Particulate 2.5 - Process (TRA) | kt | ENV
641 | TRAPMBN | Particulate 10 - Combustion (TRA) | kt | ENV
642 | TRAPMBP | Particulate 10 - Process (TRA) | kt | ENV
643 | TRASF6N | Sulphur Hexafluoride - Combustion (TRA) | kg | ENV
644 | TRASF6P | Sulphur Hexafluoride - Process (TRA) | kg | ENV
645 | TRASO2N | Sulphur Dioxide - Combustion (TRA) | kt | ENV
646 | TRASO2P | Sulphur Dioxide - Process (TRA) | kt | ENV
647 | TRAVOCN | Volatile Organic Compounds - Combustion (TRA) | kt | ENV
648 | TRAVOCP | Volatile Organic Compounds - Process (TRA) | kt | ENV
649 | - | - | - | - | - | - | - | - | - | - | -

## UNITS conversion
ID | Commodity | Process | Attribute | LINK | Conversion | ConvFactor
1 | BIOBTLFTDSL |  | VAR_FIN |  | kt to PJ | 0.044
2 | BIOEMHV |  | VAR_FIN |  | kt to PJ | 0.0374
4 | BIOETBE |  | VAR_FIN |  | kt to PJ | 0.0363
5 | BIOETHA |  | VAR_FIN |  | kt to PJ | 0.0268
7 | BIOHVO |  | VAR_FIN |  | kt to PJ | 0.044
8 | RAGOILFS |  | VAR_FIN |  | kt to PJ | 0.0264
9 | BIOSTAFS |  | VAR_FIN |  | kt to PJ | 0.017
10 | BIOSUGFS |  | VAR_FIN |  | kt to PJ | 0.0163
11 | BIOLGCFS |  | VAR_FIN |  | kt to PJ | 0.018
12 | OILDSTkt |  | VAR_FIN |  | kt to PJ | 0.04311
13 | OILGSLkt |  | VAR_FIN |  | kt to PJ | 0.0432
14 | OILKERkt |  | VAR_FIN |  | kt to PJ | 0.0432
15 | SYNDSTkt |  | VAR_FIN |  | kt to PJ | 0.044
16 | ELCNUC |  | VAR_FIN |  | ton Uranium to PJ | 3.4949
17 | ELCNUCA |  | VAR_FIN |  | ton Uranium to PJ | 3.4949
18 | BIOBTLFTDSL |  | VAR_FOUT |  | kt to PJ | 0.044
20 | BIOEMHV |  | VAR_FOUT |  | kt to PJ | 0.0374
21 | BIOETBE |  | VAR_FOUT |  | kt to PJ | 0.0363
22 | BIOETHA |  | VAR_FOUT |  | kt to PJ | 0.0268
24 | BIOHVO |  | VAR_FOUT |  | kt to PJ | 0.044
25 | RAGOILFS |  | VAR_FOUT |  | kt to PJ | 0.0264
26 | BIOSTAFS |  | VAR_FOUT |  | kt to PJ | 0.017
27 | BIOSUGFS |  | VAR_FOUT |  | kt to PJ | 0.0163
28 | BIOLGCFS |  | VAR_FOUT |  | kt to PJ | 0.018
29 | OILDSTkt |  | VAR_FOUT |  | kt to PJ | 0.04311
30 | OILGSLkt |  | VAR_FOUT |  | kt to PJ | 0.0432
31 | OILKERkt |  | VAR_FOUT |  | kt to PJ | 0.0432
32 | SYNDSTkt |  | VAR_FOUT |  | kt to PJ | 0.044
33 | ELCNUC |  | VAR_FOUT |  | ton Uranium to PJ | 3.4949
34 | ELCNUCA |  | VAR_FOUT |  | ton Uranium to PJ | 3.4949
35 | ISOBUTYL |  | VAR_FIN |  | kt to PJ | 0.033
36 | ISOBUTYL |  | VAR_FOUT |  | kt to PJ | 0.033
37 | BIOOILFS |  | VAR_FIN |  | kt to PJ | 0.026
38 | BIOOILFS |  | VAR_FOUT |  | kt to PJ | 0.026
386 |  | BRF_PJ2Kt-DST | VAR_CAP |  | kt to PJ | 0.04311
387 |  | BRF_PJ2Kt-GSL | VAR_CAP |  | kt to PJ | 0.0432
388 |  | BRF_PJ2Kt-KER | VAR_CAP |  | kt to PJ | 0.0432
389 |  | BRF_PJ2Kt-SYN | VAR_CAP |  | kt to PJ | 0.044
390 |  | BRF1_ETHAMIDO | VAR_CAP |  | kt to PJ | 0.0268
391 |  | BRF1_ETHSUCRI | VAR_CAP |  | kt to PJ | 0.0268
392 |  | BRF1_HVO | VAR_CAP |  | kt to PJ | 0.044
393 |  | BRF1_PREETBE | VAR_CAP |  | kt to PJ | 0.0363
394 |  | BRF1_TRANSESTER | VAR_CAP |  | kt to PJ | 0.0374
395 |  | BRF2_BTLFTDSL | VAR_CAP |  | kt to PJ | 0.044
396 |  | BRF2_BTLFTDSL_CCS | VAR_CAP |  | kt to PJ | 0.044
397 |  | BRF2_ETHLGC | VAR_CAP |  | kt to PJ | 0.0268
398 |  | BRF2_ETHLGC_CCS | VAR_CAP |  | kt to PJ | 0.0268
399 |  | PTBIOLGC | VAR_CAP |  | kt to PJ | 0.018
400 |  | PTBIOSTA | VAR_CAP |  | kt to PJ | 0.017
401 |  | PTBIOSUG | VAR_CAP |  | kt to PJ | 0.0163
402 |  | PTRAGOIL | VAR_CAP |  | kt to PJ | 0.0264
403 |  | BRF_PJ2Kt-DST | VAR_Ncap |  | kt to PJ | 0.04311
404 |  | BRF_PJ2Kt-GSL | VAR_Ncap |  | kt to PJ | 0.0432
405 |  | BRF_PJ2Kt-KER | VAR_Ncap |  | kt to PJ | 0.0432
406 |  | BRF_PJ2Kt-SYN | VAR_Ncap |  | kt to PJ | 0.044
407 |  | BRF1_ETHAMIDO | VAR_Ncap |  | kt to PJ | 0.0268
408 |  | BRF1_ETHSUCRI | VAR_Ncap |  | kt to PJ | 0.0268
409 |  | BRF1_HVO | VAR_Ncap |  | kt to PJ | 0.044
410 |  | BRF1_PREETBE | VAR_Ncap |  | kt to PJ | 0.0363
411 |  | BRF1_TRANSESTER | VAR_Ncap |  | kt to PJ | 0.0374
412 |  | BRF2_BTLFTDSL | VAR_Ncap |  | kt to PJ | 0.044
413 |  | BRF2_BTLFTDSL_CCS | VAR_Ncap |  | kt to PJ | 0.044
414 |  | BRF2_ETHLGC | VAR_Ncap |  | kt to PJ | 0.0268
415 |  | BRF2_ETHLGC_CCS | VAR_Ncap |  | kt to PJ | 0.0268
416 |  | PTBIOLGC | VAR_Ncap |  | kt to PJ | 0.018
417 |  | PTBIOSTA | VAR_Ncap |  | kt to PJ | 0.017
418 |  | PTBIOSUG | VAR_Ncap |  | kt to PJ | 0.0163
419 |  | PTRAGOIL | VAR_Ncap |  | kt to PJ | 0.0264
420 |  |  | VAR_FIN | FromOtherTable | Trade | -1